## Sheet1
Device | AVR Core | Hardware Multiplier | Flash (Kbytes) | Boot Code (Bytes) | ISP | Self Program Memory | EEPROM (Bytes) | SRAM (Bytes) | Debug | RTC w/Osc. | 8-bit Timers | 16-bit Timers | Input Capture Channels | Max QTouch/QMatrix Channels | PWM Channels | Enhanced PWM | USB | SPI | TWI | USART | CAN | LIN | 10-bit A/D Single-Ended Channels | Analog Comparators | 10-bit D/A Channels | Temp. Sensor | Interrupts + Reset Vectors | Ext Interrupts | LCD (segments) | Brown Out Detector | Crystal Oscillator High/Low Speed | On-chip RC Oscillator | Watchdog w/RC Osc. | PLL/Prescaler | picoPower | MIPS | F.max (MHz) | Vcc (V) | Max I/O Pins | Packages | Green Packages
ATmega8 | 8-bit | Yes | 8 | included | Yes | Yes | 512 | 1K | no | Yes | 2 | 1 | 1/2 | 12/- | 3 | no | 0 | 1 | 1 | 1 | 0 | 0 | 8 | 1 | 0 | no | 19 | 2 | no | Yes | H/L | 1MHz + cal 1/2/4/8MHz | Yes | no/yes | no | 16 | 16 | 2.7-5.5 | 23 | MLF (VQFN) 32 | MLF (VQFN) 32 PDIP 28 TQFP 32
ATmega8515 | 8-bit | Yes | 8 | included | Yes | Yes | 512 | 512 | no | no | 1 | 1 | 1/2 | 16/- | 3 | no | 0 | 1 | 0 | 1 | 0 | 0 | 0 | 0 | 0 | no | 17 | 3 | no | Yes | H/L | 1MHz + cal 1/2/4/8MHz | Yes | no/yes | no | 16 | 16 | 2.7-5.5 | 35 | MLF (VQFN) 44 | MLF (VQFN) 44 PDIP 40 TQFP 44
ATmega8535 | 8-bit | Yes | 8 | included | Yes | Yes | 512 | 512 | no | Yes | 2 | 1 | 1/2 | 16/16 | 3 | no | 0 | 1 | 1 | 1 | 0 | 0 | 8 | 1 | 0 | no | 21 | 3 | no | Yes | H/L | 1MHz + cal 1/2/4/8MHz | Yes | no/yes | no | 16 | 16 | 2.7-5.5 | 32 | MLF (VQFN) 44 | MLF (VQFN) 44 PDIP 40 TQFP 44
ATmega16 | 8-bit | Yes | 16 | included | Yes | Yes | 512 | 1K | JTAG | Yes | 2 | 1 | 1/2 | 16/32 | 4 | no | 0 | 1 | 1 | 1 | 0 | 0 | 8 | 1 | 0 | no | 21 | 3 | no | Yes | H/L | 1MHz + cal 1/2/4/8MHz | Yes | no/yes | no | 16 | 16 | 2.7-5.5 | 32 | MLF (VQFN) 44 | MLF (VQFN) 44 PDIP 40 TQFP 44
ATmega32 | 8-bit | Yes | 32 | included | Yes | Yes | 1K | 2K | JTAG | Yes | 2 | 1 | 1/2 | 16/- | 4 | no | 0 | 1 | 1 | 1 | 0 | 0 | 8 | 1 | 0 | no | 21 | 3 | no | Yes | H/L | 1MHz + cal 1/2/4/8MHz | Yes | no/yes | no | 16 | 16 | 2.7-5.5 | 32 | MLF (VQFN) 44 | MLF (VQFN) 44 PDIP 40 TQFP 44
ATmega64 | 8-bit | Yes | 64 | included | Yes | Yes | 2K | 4K | JTAG | Yes | 2 | 2 | 1/2 | 16/- | 7 | no | 0 | 1 | 1 | 2 | 0 | 0 | 8 | 1 | 0 | no | 35 | 8 | no | Yes | H/L | 1MHz + cal 1/2/4/8MHz | Yes | no/yes | no | 16 | 16 | 2.7-5.5 | 53 | MLF (VQFN) 64 | MLF (VQFN) 64 TQFP 64
ATmega128 | 8-bit | Yes | 128 | included | Yes | Yes | 4K | 4K | JTAG | Yes | 2 | 2 | 1/2 | 16/- | 7 | no | 0 | 1 | 1 | 2 | 0 | 0 | 8 | 1 | 0 | no | 35 | 8 | no | Yes | H/L | 1MHz + cal 1/2/4/8MHz | Yes | no/yes | no | 16 | 16 | 2.7-5.5 | 53 | MLF (VQFN) 64 | MLF (VQFN) 64 TQFP 64
ATmega162 | 8-bit | Yes | 16 | included | Yes | Yes | 512 | 1K | JTAG | Yes | 2 | 2 | 1/2 | 16/- | 6 | no | 0 | 1 | 0 | 2 | 0 | 0 | 0 | 1 | 0 | no | 28 | 3 | no | Yes | H/L | 1MHz + cal 8MHz | Yes | no/yes | no | 16 | 16 | 1.8-5.5 | 35 | MLF (VQFN) 44 | MLF (VQFN) 44 PDIP 40 TQFP 44
ATmega48 | 8-bit | Yes | 4 | no | Yes | no | 256 | 512 | DebugWire | Yes | 2 | 1 | 1/2 | 12/16 | 6 | no | 0 | 1+1 USART master | 1 | 1 | 0 | 0 | 8 | 1 | 0 | yes | 26 | 24 | no | Yes | H/L | 128KHz + cal 8MHz | Yes | no/yes | no | 20 | 20 | 1.8-5.5 | 23 | MLF (VQFN) 28 | MLF (VQFN) 28 MLF (VQFN) 32 PDIP 28 TQFP 32
ATmega88 | 8-bit | Yes | 8 | included | Yes | Yes | 512 | 1K | DebugWire | Yes | 2 | 1 | 1/2 | 12/32 | 6 | no | 0 | 1+1 USART master | 1 | 1 | 0 | 0 | 8 | 1 | 0 | Yes | 26 | 24 | no | Yes | H/L | 128KHz + cal 8MHz | Yes | no/yes | no | 20 | 20 | 1.8-5.5 | 23 | MLF (VQFN) 32 | MLF (VQFN) 32 PDIP 28 TQFP 32
ATmega168 | 8-bit | Yes | 16 | included | Yes | Yes | 512 | 1K | DebugWire | Yes | 2 | 1 | 1/2 | 16/64 | 6 | no | 0 | 1+1 USART master | 1 | 1 | 0 | 0 | 8 | 1 | 0 | Yes | 26 | 24 | no | Yes | H/L | 128KHz + cal 8MHz | Yes | no/yes | no | 20 | 20 | 1.8-5.5 | 23 | MLF (VQFN) 32 | MLF (VQFN) 32 PDIP 28 TQFP 32
AT90CAN128 | 8-bit | Yes | 128 | included | Yes | Yes | 4K | 4K | JTAG | Yes | 2 | 2 | 2/3 | 16/64 | 7 | no | 0 | 1 | 1 | 2 | 1 | 0 | 8 | 1 | 0 | no | 37 | 8 | no | Yes | H/L | 1MHz + cal 8MHz | Yes | no/yes | no | 16 | 16 | 2.7 - 5.5 | 53
ATmega325 | 8-bit | Yes | 32 | included | Yes | Yes | 1K | 2K | JTAG | Yes | 2 | 1 | 1/2 | 16/64 | 4 | no | 0 | 1+1 USI | 1 USI | 1 | 0 | 0 | 8 | 1 | 0 | no | 23 | 17 | no | Yes | H/L | 1MHz + cal 8MHz | Yes | no/yes | no | 16 | 16 | 1.8-5.5 | 54 | MLF (VQFN) 64 | MLF (VQFN) 64 TQFP 64
ATmega3250 | 8-bit | Yes | 32 | included | Yes | Yes | 1K | 2K | JTAG | Yes | 2 | 1 | 1/2 | 16/- | 4 | no | 0 | 1+1 USI | 1 USI | 1 | 0 | 0 | 8 | 1 | 0 | no | 25 | 25 | no | Yes | H/L | 1MHz + cal 8MHz | Yes | no/yes | no | 16 | 16 | 1.8-5.5 | 69 | TQFP 100 | TQFP 100
ATmega6450 | 8-bit | Yes | 64 | included | Yes | Yes | 2K | 4K | JTAG | Yes | 2 | 1 | 1/2 | -/- | 4 | no | 0 | 1+1 USI | 1 USI | 1 | 0 | 0 | 8 | 1 | 0 | no | 25 | 25 | no | Yes | H/L | 1MHz + cal 8MHz | Yes | no/yes | no | 16 | 16 | 1.8-5.5 | 69 | TQFP 100 | TQFP 100
ATmega645 | 8-bit | Yes | 64 | included | Yes | Yes | 2K | 4K | JTAG | Yes | 2 | 1 | 1/2 | 16/64 | 4 | no | 0 | 1+1 USI | 1 USI | 1 | 0 | 0 | 8 | 1 | 0 | no | 23 | 17 | no | Yes | H/L | 1MHz + cal 8MHz | Yes | no/yes | no | 16 | 16 | 1.8-5.5 | 54 | MLF (VQFN) 64 | MLF (VQFN) 64 TQFP 64
ATmega329 | 8-bit | Yes | 32 | included | Yes | Yes | 1K | 2K | JTAG | Yes | 2 | 1 | 1/2 | 16/- | 4 | no | 0 | 1+1 USI | 1 USI | 1 | 0 | 0 | 8 | 1 | 0 | no | 23 | 17 | 4*25 | Yes | H/L | 1MHz + cal 8MHz | Yes | no/yes | no | 16 | 16 | 1.8-5.5 | 54 | MLF (VQFN) 64 | MLF (VQFN) 64 TQFP 64
ATmega3290 | 8-bit | Yes | 32 | included | Yes | Yes | 1K | 2K | JTAG | Yes | 2 | 1 | 1/2 | 16/- | 4 | no | 0 | 1+1 USI | 1 USI | 1 | 0 | 0 | 8 | 1 | 0 | no | 25 | 32 | 4*40 | Yes | H/L | 1MHz + cal 8MHz | Yes | no/yes | no | 16 | 16 | 1.8-5.5 | 69 | TQFP 100 | TQFP 100
ATmega649 | 8-bit | Yes | 64 | included | Yes | Yes | 2K | 4K | JTAG | Yes | 2 | 1 | 1/2 | 16/- | 4 | no | 0 | 1+1 USI | 1 USI | 1 | 0 | 0 | 8 | 1 | 0 | no | 23 | 17 | 4*25 | Yes | H/L | 1MHz + cal 8MHz | Yes | no/yes | no | 16 | 16 | 1.8-5.5 | 54 | MLF (VQFN) 64 | MLF (VQFN) 64 TQFP 64
ATmega6490 | 8-bit | Yes | 64 | included | Yes | Yes | 2K | 4K | JTAG | Yes | 2 | 1 | 1/2 | 16/- | 4 | no | 0 | 1+1 USI | 1 USI | 1 | 0 | 0 | 8 | 1 | 0 | no | 25 | 32 | 4*40 | Yes | H/L | 1MHz + cal 8MHz | Yes | no/yes | no | 16 | 16 | 1.8-5.5 | 69 | TQFP 100 | TQFP 100
ATmega640 | 8-bit | Yes | 64 | included | Yes | Yes | 4K | 8K | JTAG | Yes | 2 | 4 | 4/5 | 16/- | 15 | no | 0 | 1+4 USART master | 1 | 4 | 0 | 0 | 16 | 1 | 0 | no | 57 | 32 | no | Yes | H/L | 128KHz + cal 8MHz | Yes | no/yes | no | 16 | 16 | 1.8-5.5 | 86 | TQFP 100 CBGA 100 TQFP 100
ATmega1281 | 8-bit | Yes | 128 | included | Yes | Yes | 4K | 8K | JTAG | Yes | 2 | 4 | 2/3 | 16/64 | 8 | no | 0 | 1+2 USART master | 1 | 2 | 0 | 0 | 8 | 1 | 0 | no | 48 | 17 | no | Yes | H/L | 128KHz + cal 8MHz | Yes | no/yes | no | 16 | 16 | 1.8-5.5 | 54 | MLF (VQFN) 64 TQFP 64 MLF (VQFN) 64
ATmega2561 | 8-bit | Yes | 256 | included | Yes | Yes | 4K | 8K | JTAG | Yes | 2 | 4 | 2/3 | -/- | 8 | no | 0 | 1+2 USART master | 1 | 2 | 0 | 0 | 8 | 1 | 0 | no | 48 | 17 | no | Yes | H/L | 128KHz + cal 8MHz | Yes | no/yes | no | 16 | 16 | 1.8-5.5 | 54 | MLF (VQFN) 64 | MLF (VQFN) 64 TQFP 64
ATmega2560 | 8-bit | Yes | 256 | included | Yes | Yes | 4K | 8K | JTAG | Yes | 2 | 4 | 4/5 | -/- | 15 | no | 0 | 1+4 USART master | 1 | 4 | 0 | 0 | 16 | 1 | 0 | no | 57 | 32 | no | Yes | H/L | 128KHz + cal 8MHz | Yes | no/yes | no | 16 | 16 | 1.8-5.5 | 86 | CBGA 100 TQFP 100 | TQFP 100
ATmega1280 | 8-bit | Yes | 128 | included | Yes | Yes | 4K | 8K | JTAG | Yes | 2 | 4 | 4/5 | 16/64 | 15 | no | 0 | 1+4 USART master | 1 | 4 | 0 | 0 | 16 | 1 | 0 | no | 57 | 32 | no | Yes | H/L | 128KHz + cal 8MHz | Yes | no/yes | no | 16 | 16 | 1.8-5.5 | 86 | TQFP 100 CBGA 100 TQFP 100
ATmega644 | 8-bit | Yes | 64 | included | Yes | Yes | 2K | 4K | JTAG | Yes | 2 | 1 | 1/2 | 16/64 | 6 | no | 0 | 1+2 USART master | 1 | 2 | 0 | 0 | 8 | 1 | 0 | no | 31 | 32 | no | Yes | H/L | 128KHz + cal 8MHz | Yes | no/yes | no | 20 | 20 | 1.8 - 5.5 | 32 | MLF (VQFN) 44 | MLF (VQFN) 44 PDIP 40 TQFP 44
AT90CAN32 | 8-bit | Yes | 32 | included | Yes | Yes | 1K | 2K | JTAG | Yes | 2 | 2 | 2/3 | 16/64 | 7 | no | 0 | 1 | 1 | 2 | 1 | 0 | 8 | 1 | 0 | no | 37 | 8 | no | Yes | H/L | 1MHz + cal 8MHz | Yes | no/yes | no | 16 | 16 | 2.7 - 5.5 | 53
AT90CAN64 | 8-bit | Yes | 64 | included | Yes | Yes | 2K | 4K | JTAG | Yes | 2 | 2 | 2/3 | 16/64 | 7 | no | 0 | 1 | 1 | 2 | 1 | 0 | 8 | 1 | 0 | no | 37 | 8 | no | Yes | H/L | 1MHz + cal 8MHz | Yes | no/yes | no | 16 | 16 | 2.7 - 5.5 | 53
AT90USB1286 | 8-bit | Yes | 128 | included | Yes | Yes | 4K | 8K | JTAG | Yes | 2 | 2 | 1/2 | 16/64 | 9 | no | LS/FS device | 1+1 USART master | 1 | 1 | 0 | 0 | 8 | 1 | 0 | no | 38 | 16 | no | Yes | H | 128KHz + cal 8MHz | Yes | yes/yes | no | 16 | 16 | 2.7-5.5 | 48 | TQFP 64 | TQFP 64 VQFN (Sawn) 64
AT90USB1287 | 8-bit | Yes | 128 | included | Yes | Yes | 4K | 8K | JTAG | Yes | 2 | 2 | 1/2 | 16/64 | 9 | no | LS/FS device + OTG | 1+1 USART master | 1 | 1 | 0 | 0 | 8 | 1 | 0 | no | 38 | 16 | no | Yes | H | 128KHz + cal 8MHz | Yes | yes/yes | no | 16 | 16 | 2.7 - 5.5 | 48 | TQFP 64 | TQFP 64 VQFN (Sawn) 64
AT90USB647 | 8-bit | Yes | 64 | included | Yes | Yes | 2K | 4K | JTAG | Yes | 2 | 2 | 1/2 | 16/64 | 9 | no | LS/FS device + OTG | 1+1 USART master | 1 | 1 | 0 | 0 | 8 | 1 | 0 | no | 38 | 16 | no | Yes | H | 128KHz + cal 8MHz | Yes | yes/yes | no | 16 | 16 | 2.7-5.5 | 48 | TQFP 64 | TQFP 64 VQFN (Sawn) 64
AT90USB646 | 8-bit | Yes | 64 | included | Yes | Yes | 2K | 4K | JTAG | Yes | 2 | 2 | 1/2 | 16/64 | 9 | no | LS/FS device | 1+1 USART master | 1 | 1 | 0 | 0 | 8 | 1 | 0 | no | 38 | 16 | no | Yes | H | 128KHz + cal 8MHz | Yes | yes/yes | no | 16 | 16 | 2.7-5.5 | 48 | TQFP 64 | TQFP 64 VQFN (Sawn) 64
ATmega164P | 8-bit | Yes | 16 | included | Yes | Yes | 512 | 1K | JTAG | Yes | 2 | 1 | 1/2 | 16/64 | 6 | no | 0 | 1+2 USART master | 1 | 2 | 0 | 0 | 8 | 1 | 0 | no | 31 | 32 | no | Yes | H/L | 128KHz + cal 8MHz | Yes | no/yes | Yes | 20 | 20 | 1.8-5.5 | 32 | QFN 44 | QFN 44 MLF (VQFN) 44 PDIP 40 TQFP 44
ATmega324P | 8-bit | Yes | 32 | included | Yes | Yes | 1K | 2K | JTAG | Yes | 2 | 1 | 1/2 | 16/64 | 6 | no | 0 | 1+2 USART master | 1 | 2 | 0 | 0 | 8 | 1 | 0 | no | 31 | 32 | no | Yes | H/L | 128KHz + cal 8MHz | Yes | no/yes | Yes | 20 | 20 | 1.8-5.5 | 32 | MLF (VQFN) 44 | MLF (VQFN) 44 PDIP 40 TQFP 44
ATmega165P | 8-bit | Yes | 16 | included | Yes | Yes | 512 | 1K | JTAG | Yes | 2 | 1 | 1/2 | 16/64 | 4 | no | 0 | 1+1 USI | 1 USI | 1 | 0 | 0 | 8 | 1 | 0 | no | 22 | 17 | no | Yes | H/L | 1MHz + cal 8MHz | Yes | no/yes | Yes | 16 | 16 | 1.8-5.5 | 54 | MLF (VQFN) 64 | MLF (VQFN) 64 TQFP 64
ATmega169P | 8-bit | Yes | 16 | included | Yes | Yes | 512 | 1K | JTAG | Yes | 2 | 1 | 1/2 | 16/- | 4 | no | 0 | 1+1 USI | 1 USI | 1 | 0 | 0 | 8 | 1 | 0 | no | 23 | 17 | 4*25 | Yes | H/L | 1MHz + cal 8MHz | Yes | no/yes | Yes | 16 | 16 | 1.8-5.5 | 54 | TQFP 64 | TQFP 64 QFN 64
ATmega644P | 8-bit | Yes | 64 | included | Yes | Yes | 2K | 4K | JTAG | Yes | 2 | 1 | 1/2 | 16/64 | 6 | no | 0 | 1+2 USART master | 1 | 2 | 0 | 0 | 8 | 1 | 0 | no | 31 | 32 | no | Yes | H/L | 128KHz + cal 8MHz | Yes | no/yes | Yes | 20 | 20 | 1.8 - 5.5 | 32 | MLF (VQFN) 44 | MLF (VQFN) 44 PDIP 40 TQFP 44
AT90PWM1 | 8-bit | Yes | 8 | included | Yes | Yes | 512 | 512 | DebugWire | no | 1 | 1+PSC | 1/2 | 8/- | 7 | Yes | 0 | 1 | 0 | 0 | 0 | 0 | 8 | 2 | 0 | no | 26 | 4 | no | Yes | H | 128KHz + cal 8MHz | Yes | yes/yes | no | 16 | 16 | 2.7-5.5 | 19 | SOIC 24 SOIC 24
ATmega329P | 8-bit | Yes | 32 | included | Yes | Yes | 1K | 2K | JTAG | Yes | 2 | 1 | 1/2 | 16/- | 4 | no | 0 | 1+1 USI | 1 USI | 1 | 0 | 0 | 8 | 1 | 0 | no | 23 | 17 | 4*25 | Yes | H/L | 128KHz + cal 8MHz | Yes | no/yes | Yes | 20 | 20 | 1.8-5.5 | 54 | MLF (VQFN) 64 | MLF (VQFN) 64 TQFP 64
ATmega3290P | 8-bit | Yes | 32 | included | Yes | Yes | 1K | 2K | JTAG | Yes | 2 | 1 | 1/2 | 16/- | 4 | no | 0 | 1+1 USI | 1 USI | 1 | 0 | 0 | 8 | 1 | 0 | no | 25 | 32 | 4*40 | Yes | H/L | 128KHz + cal 8MHz | Yes | no/yes | Yes | 20 | 20 | 1.8-5.5 | 69 | TQFP 100 | TQFP 100
ATmega325P | 8-bit | Yes | 32 | included | Yes | Yes | 1K | 2K | JTAG | Yes | 2 | 1 | 1/2 | 16/64 | 4 | no | 0 | 1+1 USI | 1 USI | 1 | 0 | 0 | 8 | 1 | 0 | no | 23 | 17 | no | Yes | H/L | 128KHz + cal 8MHz | Yes | no/yes | Yes | 20 | 20 | 1.8-5.5 | 54 | MLF (VQFN) 64 | MLF (VQFN) 64 TQFP 64
ATmega3250P | 8-bit | Yes | 32 | included | Yes | Yes | 1K | 2K | JTAG | Yes | 2 | 1 | 1/2 | 16/- | 4 | no | 0 | 1+1 USI | 1 USI | 1 | 0 | 0 | 8 | 1 | 0 | no | 25 | 25 | no | Yes | H/L | 128KHz + cal 8MHz | Yes | no/yes | Yes | 20 | 20 | 1.8-5.5 | 69 | TQFP 100 | TQFP 100
AT90USB82 | 8-bit | no | 8 | included | Yes | Yes | 512 | 512 | DebugWire | no | 1 | 1 | 1/2 | 12/8 | 4 | no | FS device | 1+1 USART master | 0 | 1 | 0 | 0 | 0 | 1 | 0 | no | 29 | 21 | no | Yes | H | 128KHz + cal 8MHz | Yes | yes/yes | no | 16 | 16 | 2.7 - 5.5 | 22 | VQFN (Sawn) 32 | VQFN (Sawn) 32 TQFP 32
AT90USB162 | 8-bit | no | 16 | included | Yes | Yes | 512 | 512 | DebugWire | no | 1 | 1 | 1/2 | -/8 | 4 | no | FS device | 1+1 USART master | 0 | 1 | 0 | 0 | 0 | 1 | 0 | no | 29 | 21 | no | Yes | H | 128KHz + cal 8MHz | Yes | yes/yes | no | 16 | 16 | 2.7 - 5.5 | 22 | VQFN (Sawn) 32 | VQFN (Sawn) 32 TQFP 32
AT90PWM216 | 8-bit | Yes | 16 | included | Yes | Yes | 512 | 1K | DebugWire | no | 1 | 1+PSC | 1/2 | 12/- | 7 | Yes | 0 | 1 | 0 | 1 | 0 | 0 | 8 | 2 | 1 | no | 29 | 4 | no | Yes | H | 128KHz + cal 8MHz | Yes | yes/yes | no | 16 | 16 | 2.7-5.5 | 19 | SOIC 24 | SOIC 24
AT90PWM316 | 8-bit | Yes | 16 | included | Yes | Yes | 512 | 1K | DebugWire | no | 1 | 1+PSC | 1/2 | 12/- | 12 | Yes | 0 | 1 | 0 | 1 | 0 | 0 | 11 | 3 | 1 | no | 29 | 4 | no | Yes | H | 128KHz + cal 8MHz | Yes | yes/yes | no | 16 | 16 | 2.7-5.5 | 27 | VQFN (Punched) 32 | VQFN (Punched) 32 SOIC 32
ATmega48P | 8-bit | Yes | 4 | no | Yes | no | 256 | 512 | DebugWire | Yes | 2 | 1 | 1/2 | 12/16 | 6 | no | 0 | 1+1 USART master | 1 | 1 | 0 | 0 | 8 | 1 | 0 | Yes | 26 | 24 | no | Yes | H/L | 128KHz + cal 8MHz | Yes | no/yes | Yes | 20 | 20 | 1.8-5.5 | 23 | MLF (VQFN) 28 | MLF (VQFN) 28 MLF (VQFN) 32 PDIP 28 TQFP 32
ATmega88P | 8-bit | Yes | 8 | included | Yes | Yes | 512 | 1K | DebugWire | Yes | 2 | 1 | 1/2 | 12/32 | 6 | no | 0 | 1+1 USART master | 1 | 1 | 0 | 0 | 8 | 1 | 0 | Yes | 26 | 24 | no | Yes | H/L | 128KHz + cal 8MHz | Yes | no/yes | Yes | 20 | 20 | 1.8-5.5 | 23 | MLF (VQFN) 32 | MLF (VQFN) 32 PDIP 28 TQFP 32
ATmega168P | 8-bit | Yes | 16 | included | Yes | Yes | 512 | 1K | DebugWire | Yes | 2 | 1 | 1/2 | 16/64 | 6 | no | 0 | 1+1 USART master | 1 | 1 | 0 | 0 | 8 | 1 | 0 | Yes | 26 | 24 | no | Yes | H/L | 128KHz + cal 8MHz | Yes | no/yes | Yes | 20 | 20 | 1.8-5.5 | 23 | MLF (VQFN) 32 | MLF (VQFN) 32 PDIP 28 TQFP 32
ATmega328P | 8-bit | Yes | 32 | included | Yes | Yes | 1K | 2K | DebugWire | Yes | 2 | 1 | 1/2 | 16/64 | 6 | no | 0 | 1+1 USART master | 1 | 1 | 0 | 0 | 8 | 1 | 0 | Yes | 26 | 24 | no | Yes | H/L | 128KHz + cal 8MHz | Yes | no/yes | Yes | 20 | 20 | 1.8-5.5 | 23 | MLF (VQFN) 32 | MLF (VQFN) 32 PDIP 28 TQFP 32
AT90PWM3B | 8-bit | Yes | 8 | included | Yes | Yes | 512 | 512 | DebugWire | no | 1 | 1+PSC | 1/2 | 8/- | 12 | Yes | 0 | 1 | 0 | 1 | 0 | 0 | 11 | 3 | 1 | no | 29 | 4 | no | Yes | H | 128KHz + cal 8MHz | Yes | yes/yes | no | 16 | 16 | 2.7-5.5 | 27 | VQFN (Punched) 32 | VQFN (Punched) 32 SOIC 32
AT90PWM2B | 8-bit | Yes | 8 | included | Yes | Yes | 512 | 512 | DebugWire | no | 1 | 1+PSC | 1/2 | 8/- | 7 | Yes | 0 | 1 | 0 | 1 | 0 | 0 | 8 | 2 | 1 | no | 29 | 4 | no | Yes | H | 128KHz + cal 8MHz | Yes | yes/yes | no | 16 | 16 | 2.7-5.5 | 19 | SOIC 24 SOIC 24
ATmega32U4 | 8-bit | Yes | 32 | included | Yes | Yes | 1K | 2.5K + 832 | JTAG | no | 1 + 1 10-bit | 2 | 1/2 | 14/- | 8 | Yes | LS/FS device | 1+1 USART master | 1 | 1 | 0 | 0 | 12 | 1 | 0 | Yes | 43 | 13 | no | Yes | H | 128KHz + cal 8MHz | Yes | yes/yes | no | 16 | 16 | 2.7 - 5.5 | 26 | VQFN (Sawn) 44 | VQFN (Sawn) 44 TQFP 44
ATmega1284P | 8-bit | Yes | 128 | included | Yes | Yes | 4K | 16K | JTAG | Yes | 2 | 2 | 1/2 | 16/- | 6 | no | 0 | 1+2 USART master | 1 | 2 | 0 | 0 | 8 | 1 | 0 | no | 31 | 32 | no | Yes | H/L | 128KHz + cal 8MHz | Yes | no/yes | Yes | 20 | 20 | 1.8 - 5.5 | 32 | MLF (VQFN) 44 | MLF (VQFN) 44 PDIP 40 TQFP 44
ATmega16U4 | 8-bit | Yes | 16 | included | Yes | Yes | 512 | 1.25K + 832 | JTAG | no | 1 + 1 10-bit | 2 | 1/2 | 14/- | 8 | Yes | LS/FS device | 1+1 USART master | 1 | 1 | 0 | 0 | 12 | 1 | 0 | Yes | 43 | 13 | no | Yes | H | 128KHz + cal 8MHz | Yes | yes/yes | no | 16 | 16 | 2.7 - 5.5 | 26 | VQFN (Sawn) 44 | VQFN (Sawn) 44 TQFP 44
ATmega16A | 8-bit | Yes | 16 | included | Yes | Yes | 512 | 1K | JTAG | Yes | 2 | 1 | 1/2 | 16/32 | 4 | no | 0 | 1 | 1 | 1 | 0 | 0 | 8 | 1 | 0 | no | 21 | 3 | no | Yes | H/L | 1MHz + cal 1/2/4/8MHz | Yes | no/yes | no | 16 | 16 | 2.7-5.5 | 32 | MLF (VQFN) 44 | MLF (VQFN) 44 PDIP 40 TQFP 44
ATmega32A | 8-bit | Yes | 32 | included | Yes | Yes | 1K | 2K | JTAG | Yes | 2 | 1 | 1/2 | 16/- | 4 | no | 0 | 1 | 1 | 1 | 0 | 0 | 8 | 1 | 0 | no | 21 | 3 | no | Yes | H/L | 1MHz + cal 1/2/4/8MHz | Yes | no/yes | no | 16 | 16 | 2.7-5.5 | 32 | MLF (VQFN) 44 | MLF (VQFN) 44 PDIP 40 TQFP 44
ATmega88PA | 8-bit | Yes | 8 | included | Yes | Yes | 512 | 1K | DebugWire | Yes | 2 | 1 | 1/2 | 12/32 | 6 | no | 0 | 1+1 USART master | 1 | 1 | 0 | 0 | 8 | 1 | 0 | Yes | 26 | 24 | no | Yes | H/L | 128KHz + cal 8MHz | Yes | no/yes | Yes | 20 | 20 | 1.8-5.5 | 23 | MLF (VQFN) 28 | MLF (VQFN) 28 UFBGA 32 (6x6) MLF (VQFN) 32 PDIP 28 TQFP 32
ATmega324PA | 8-bit | Yes | 32 | included | Yes | Yes | 1K | 2K | JTAG | Yes | 2 | 1 | 1/2 | 16/64 | 6 | no | 0 | 1+2 USART master | 1 | 2 | 0 | 0 | 8 | 1 | 0 | no | 31 | 32 | no | Yes | H/L | 128KHz + cal 8MHz | Yes | no/yes | Yes | 20 | 20 | 1.8-5.5 | 32 | VFBGA 49 | VFBGA 49 QFN 44 MLF (VQFN) 44 PDIP 40 TQFP 44
ATmega48PA | 8-bit | Yes | 4 | no | Yes | no | 256 | 512 | DebugWire | Yes | 2 | 1 | 1/2 | 12/16 | 6 | no | 0 | 1+1 USART master | 1 | 1 | 0 | 0 | 8 | 1 | 0 | Yes | 26 | 24 | no | Yes | H/L | 128KHz + cal 8MHz | Yes | no/yes | Yes | 20 | 20 | 1.8-5.5 | 23 | MLF (VQFN) 28 | MLF (VQFN) 28 UFBGA 32 (6x6) MLF (VQFN) 32 PDIP 28 TQFP 32
ATmega164PA | 8-bit | Yes | 16 | included | Yes | Yes | 512 | 1K | JTAG | Yes | 2 | 1 | 1/2 | 16/64 | 6 | no | 0 | 1+2 USART master | 1 | 2 | 0 | 0 | 8 | 1 | 0 | no | 31 | 32 | no | Yes | H/L | 128KHz + cal 8MHz | Yes | no/yes | Yes | 20 | 20 | 1.8-5.5 | 32 | VFBGA 49 | VFBGA 49 QFN 44 MLF (VQFN) 44 PDIP 40 TQFP 44
ATmega64A | 8-bit | Yes | 64 | included | Yes | Yes | 2K | 4K | JTAG | Yes | 2 | 2 | 1/2 | 16/- | 7 | no | 0 | 1 | 1 | 2 | 0 | 0 | 8 | 1 | 0 | no | 35 | 8 | no | Yes | H/L | 1MHz + cal 1/2/4/8MHz | Yes | no/yes | no | 16 | 16 | 2.7-5.5 | 53 | MLF (VQFN) 64 | MLF (VQFN) 64 TQFP 64
ATmega128A | 8-bit | Yes | 128 | included | Yes | Yes | 4K | 4K | JTAG | Yes | 2 | 2 | 1/2 | 16/- | 7 | no | 0 | 1 | 1 | 2 | 0 | 0 | 8 | 1 | 0 | no | 35 | 8 | no | Yes | H/L | 1MHz + cal 1/2/4/8MHz | Yes | no/yes | no | 16 | 16 | 2.7-5.5 | 53 | MLF (VQFN) 64 | MLF (VQFN) 64 TQFP 64
ATmega8A | 8-bit | Yes | 8 | included | Yes | Yes | 512 | 1K | no | Yes | 2 | 1 | 1/2 | 12/- | 3 | no | 0 | 1 | 1 | 1 | 0 | 0 | 8 | 1 | 0 | no | 19 | 2 | no | Yes | H/L | 1MHz + cal 1/2/4/8MHz | Yes | no/yes | no | 16 | 16 | 2.7-5.5 | 23 | MLF (VQFN) 32 | MLF (VQFN) 32 PDIP 28 TQFP 32
ATmega168PA | 8-bit | Yes | 16 | included | Yes | Yes | 512 | 1K | DebugWire | Yes | 2 | 1 | 1/2 | 16/64 | 6 | no | 0 | 1+1 USART master | 1 | 1 | 0 | 0 | 8 | 1 | 0 | Yes | 26 | 24 | no | Yes | H/L | 128KHz + cal 8MHz | Yes | no/yes | Yes | 20 | 20 | 1.8-5.5 | 23 | UFBGA 32 (6x6) | UFBGA 32 (6x6) MLF (VQFN) 32 PDIP 28 TQFP 32
ATmega8U2 | 8-bit | no | 8 | included | Yes | Yes | 512 | 512 | DebugWire | no | 1 | 1 | 1/2 | -/- | 4 | no | FS device | 1+1 USART master | 0 | 1 | 0 | 0 | 0 | 1 | 0 | no | 29 | 20 | no | Yes | H | 128KHz + cal 8MHz | Yes | yes/yes | no | 16 | 16 | 2.7 - 5.5 | 22 | VQFN (Sawn) 32 | VQFN (Sawn) 32 TQFP 32
ATmega16U2 | 8-bit | no | 16 | included | Yes | Yes | 512 | 512 | DebugWire | no | 1 | 1 | 1/2 | 12/- | 4 | no | FS device | 1+1 USART master | 0 | 1 | 0 | 0 | 0 | 1 | 0 | no | 29 | 21 | no | Yes | H | 128KHz + cal 8MHz | Yes | yes/yes | no | 16 | 16 | 2.7 - 5.5 | 22 | VQFN (Sawn) 32 | VQFN (Sawn) 32 TQFP 32
ATmega32U2 | 8-bit | no | 32 | included | Yes | Yes | 1K | 1K | DebugWire | no | 1 | 1 | 1/2 | 12/- | 4 | no | FS device | 1+1 USART master | 0 | 1 | 0 | 0 | 0 | 1 | 0 | no | 29 | 20 | no | Yes | H | 128KHz + cal 8MHz | Yes | yes/yes | no | 16 | 16 | 2.7 - 5.5 | 22 | VQFN (Sawn) 32 | VQFN (Sawn) 32 TQFP 32
ATmega644PA | 8-bit | Yes | 64 | included | Yes | Yes | 2K | 4K | JTAG | Yes | 2 | 1 | 1/2 | 16/64 | 6 | no | 0 | 1+2 USART master | 1 | 2 | 0 | 0 | 8 | 1 | 0 | no | 31 | 32 | no | Yes | H/L | 128KHz + cal 8MHz | Yes | no/yes | Yes | 20 | 20 | 1.8 - 5.5 | 32 | VFBGA 49 | VFBGA 49 QFN 44 MLF (VQFN) 44 PDIP 40 TQFP 44
ATmega16M1 | 8-bit | Yes | 16 | included | Yes | Yes | 512 | 1K | DebugWire | no | 1 | 1 | 1/3 | 12/- | 10 | Yes | 0 | 1 | 0 | 1 (LIN) | 1 | 1 | 11 | 4 | 1 | Yes | 31 | 27 | no | Yes | H/L | 128KHz + cal 8MHz | Yes | yes/yes | no | 16 | 16 | 2.7 - 5.5 | 27 | MLF (VQFN) 32 | MLF (VQFN) 32 TQFP 32
ATmega32M1 | 8-bit | Yes | 32 | included | Yes | Yes | 1K | 2K | DebugWire | no | 1 | 1 | 1/3 | 12/- | 10 | Yes | 0 | 1 | 0 | 1 (LIN) | 1 | 1 | 11 | 4 | 1 | Yes | 31 | 27 | no | Yes | H/L | 128KHz + cal 8MHz | Yes | yes/yes | no | 16 | 16 | 2.7 - 5.5 | 27 | MLF (VQFN) 32 | MLF (VQFN) 32 TQFP 32
ATmega64M1 | 8-bit | Yes | 64 | included | Yes | Yes | 2K | 4K | DebugWire | no | 1 | 1 | 1/3 | 12/- | 10 | Yes | 0 | 1 | 0 | 1 (LIN) | 1 | 1 | 11 | 4 | 1 | Yes | 31 | 27 | no | Yes | H/L | 128KHz + cal 8MHz | Yes | yes/yes | no | 16 | 16 | 2.7 - 5.5 | 27 | MLF (VQFN) 32 | MLF (VQFN) 32 TQFP 32
ATmega169PA | 8-bit | Yes | 16 | included | Yes | Yes | 512 | 1K | JTAG | Yes | 2 | 1 | 1/2 | 16/- | 4 | no | 0 | 1+1 USI | 1 USI | 1 | 0 | 0 | 8 | 1 | 0 | no | 23 | 17 | 4*25 | Yes | H/L | 1MHz + cal 8MHz | Yes | no/yes | Yes | 16 | 16 | 1.8-5.5 | 54 | QFN 64 | QFN 64 MLF (VQFN) 64 TQFP 64
ATmega48A | 8-bit | Yes | 4 | no | Yes | no | 256 | 512 | DebugWire | Yes | 2 | 1 | 1/2 | 12/16 | 6 | no | 0 | 1+1 USART master | 1 | 1 | 0 | 0 | 8 | 1 | 0 | Yes | 26 | 24 | no | Yes | H/L | 128KHz + cal 8MHz | Yes | no/yes | no | 20 | 20 | 1.8-5.5 | 23 | MLF (VQFN) 28 | MLF (VQFN) 28 UFBGA 32 (6x6) MLF (VQFN) 32 PDIP 28 TQFP 32
ATmega88A | 8-bit | Yes | 8 | included | Yes | Yes | 512 | 1K | DebugWire | Yes | 2 | 1 | 1/2 | 12/32 | 6 | no | 0 | 1+1 USART master | 1 | 1 | 0 | 0 | 8 | 1 | 0 | Yes | 26 | 24 | no | Yes | H/L | 128KHz + cal 8MHz | Yes | no/yes | no | 20 | 20 | 1.8-5.5 | 23 | UFBGA 32 (6x6) | UFBGA 32 (6x6) MLF (VQFN) 32 PDIP 28 TQFP 32
ATmega168A | 8-bit | Yes | 16 | included | Yes | Yes | 512 | 1K | DebugWire | Yes | 2 | 1 | 1/2 | 16/64 | 6 | no | 0 | 1+1 USART master | 1 | 1 | 0 | 0 | 8 | 1 | 0 | Yes | 26 | 24 | no | Yes | H/L | 128KHz + cal 8MHz | Yes | no/yes | no | 20 | 20 | 1.8-5.5 | 23 | UFBGA 32 (6x6) | UFBGA 32 (6x6) MLF (VQFN) 32 PDIP 28 TQFP 32
ATmega328 | 8-bit | Yes | 32 | included | Yes | Yes | 1K | 2K | DebugWire | Yes | 2 | 1 | 1/2 | 16/64 | 6 | no | 0 | 1+1 USART master | 1 | 1 | 0 | 0 | 8 | 1 | 0 | Yes | 26 | 24 | no | Yes | H/L | 128KHz + cal 8MHz | Yes | no/yes | no | 20 | 20 | 1.8-5.5 | 23 | MLF (VQFN) 32 | MLF (VQFN) 32 PDIP 28 TQFP 32
ATmega164A | 8-bit | Yes | 16 | included | Yes | Yes | 512 | 1K | JTAG | Yes | 2 | 1 | 1/2 | 16/64 | 6 | no | 0 | 1+2 USART master | 1 | 2 | 0 | 0 | 8 | 1 | 0 | no | 31 | 32 | no | Yes | H/L | 128KHz + cal 8MHz | Yes | no/yes | no | 20 | 20 | 1.8-5.5 | 32 | VFBGA 49 | VFBGA 49 QFN 44 MLF (VQFN) 44 PDIP 40 TQFP 44
ATmega324A | 8-bit | Yes | 32 | included | Yes | Yes | 1K | 2K | JTAG | Yes | 2 | 1 | 1/2 | 16/64 | 6 | no | 0 | 1+2 USART master | 1 | 2 | 0 | 0 | 8 | 1 | 0 | no | 31 | 32 | no | Yes | H/L | 128KHz + cal 8MHz | Yes | no/yes | no | 20 | 20 | 1.8-5.5 | 32 | VFBGA 49 | VFBGA 49 QFN 44 MLF (VQFN) 44 PDIP 40 TQFP 44
ATmega644A | 8-bit | Yes | 64 | included | Yes | Yes | 2K | 4K | JTAG | Yes | 2 | 1 | 1/2 | 16/64 | 6 | no | 0 | 1+2 USART master | 1 | 2 | 0 | 0 | 8 | 1 | 0 | no | 31 | 32 | no | Yes | H/L | 128KHz + cal 8MHz | Yes | no/yes | no | 20 | 20 | 1.8 - 5.5 | 32 | VFBGA 49 | VFBGA 49 QFN 44 MLF (VQFN) 44 PDIP 40 TQFP 44
ATmega1284 | 8-bit | Yes | 128 | included | Yes | Yes | 4K | 16K | JTAG | Yes | 2 | 1 | 1/2 | 16/- | 6 | no | 0 | 1+2 USART master | 1 | 2 | 0 | 0 | 8 | 1 | 0 | no | 31 | 32 | no | Yes | H/L | 128KHz + cal 8MHz | Yes | no/yes | no | 20 | 20 | 1.8 - 5.5 | 32 | MLF (VQFN) 44 | MLF (VQFN) 44 PDIP 40 TQFP 44
AT90PWM81 | 8-bit | Yes | 8 | included | Yes | Yes | 512 | 256 | DebugWire | no | 0 | 1+PSC | 1/1 | -/- | 6 | Yes | 0 | 1 | 0 | 0 | 0 | 0 | 11 | 3 | 1 | Yes | 20 | 3 | no | Yes | H | 128KHz + cal 1/8MHz | Yes | yes/yes | no | 16 | 16 | 2.7-5.5 | 20 | QFN 32 | QFN 32 SO 20
ATmega165PA | 8-bit | Yes | 16 | included | Yes | Yes | 512 | 1K | JTAG | Yes | 2 | 1 | 1/2 | 16/64 | 4 | no | 0 | 1+1 USI | 1 USI | 1 | 0 | 0 | 8 | 1 | 0 | no | 22 | 17 | no | Yes | H/L | 1MHz + cal 8MHz | Yes | no/yes | Yes | 16 | 16 | 1.8-5.5 | 54 | MLF (VQFN) 64 | MLF (VQFN) 64 TQFP 64
ATmega325A | 8-bit | Yes | 32 | included | Yes | Yes | 1K | 2K | JTAG | Yes | 2 | 1 | 1/2 | 16/64 | 4 | no | 0 | 1+1 USI | 1 USI | 1 | 0 | 0 | 8 | 1 | 0 | no | 23 | 17 | no | Yes | H/L | 1MHz + cal 8MHz | Yes | no/yes | no | 20 | 20 | 1.8-5.5 | 54 | MLF (VQFN) 64 | MLF (VQFN) 64 TQFP 64
ATmega3250A | 8-bit | Yes | 32 | included | Yes | Yes | 1K | 2K | JTAG | Yes | 2 | 1 | 1/2 | 16/- | 4 | no | 0 | 1+1 USI | 1 USI | 1 | 0 | 0 | 8 | 1 | 0 | no | 25 | 25 | no | Yes | H/L | 1MHz + cal 8MHz | Yes | no/yes | no | 20 | 20 | 1.8-5.5 | 69 | TQFP 100 | TQFP 100
ATmega645A | 8-bit | Yes | 64 | included | Yes | Yes | 2K | 4K | JTAG | Yes | 2 | 1 | 1/2 | 16/64 | 4 | no | 0 | 1+1 USI | 1 USI | 1 | 0 | 0 | 8 | 1 | 0 | no | 23 | 17 | no | Yes | H/L | 1MHz + cal 8MHz | Yes | no/yes | no | 16 | 16 | 1.8-5.5 | 54 | MLF (VQFN) 64 | MLF (VQFN) 64 TQFP 64
ATmega645P | 8-bit | Yes | 64 | included | Yes | Yes | 2K | 4K | JTAG | Yes | 2 | 1 | 1/2 | 16/64 | 4 | no | 0 | 1+1 USI | 1 USI | 1 | 0 | 0 | 8 | 1 | 0 | no | 23 | 17 | no | Yes | H/L | 1MHz + cal 8MHz | Yes | no/yes | Yes | 16 | 16 | 1.8-5.5 | 54 | MLF (VQFN) 64 | MLF (VQFN) 64 TQFP 64
ATmega6450P | 8-bit | Yes | 64 | included | Yes | Yes | 2K | 4K | JTAG | Yes | 2 | 1 | 1/2 | -/- | 4 | no | 0 | 1+1 USI | 1 USI | 1 | 0 | 0 | 8 | 1 | 0 | no | 25 | 25 | no | Yes | H/L | 1MHz + cal 8MHz | Yes | no/yes | Yes | 20 | 20 | 1.8-5.5 | 69 | TQFP 100 | TQFP 100
ATmega6450A | 8-bit | Yes | 64 | included | Yes | Yes | 2K | 4K | JTAG | Yes | 2 | 1 | 1/2 | -/- | 4 | no | 0 | 1+1 USI | 1 USI | 1 | 0 | 0 | 8 | 1 | 0 | no | 25 | 25 | no | Yes | H/L | 1MHz + cal 8MHz | Yes | no/yes | no | 20 | 20 | 1.8-5.5 | 69 | TQFP 100 | TQFP 100
ATmega169A | 8-bit | Yes | 16 | included | Yes | Yes | 512 | 1K | JTAG | Yes | 2 | 1 | 1/2 | 16/- | 4 | no | 0 | 1+1 USI | 1 USI | 1 | 0 | 0 | 8 | 1 | 0 | no | 23 | 17 | 4*25 | Yes | H/L | 1MHz + cal 8MHz | Yes | no/yes | no | 16 | 16 | 1.8-5.5 | 54 | QFN 64 | QFN 64 MLF (VQFN) 64 TQFP 64
ATmega329A | 8-bit | Yes | 32 | included | Yes | Yes | 1K | 2K | JTAG | Yes | 2 | 1 | 1/2 | 16/- | 4 | no | 0 | 1+1 USI | 1 USI | 1 | 0 | 0 | 8 | 1 | 0 | no | 23 | 17 | 4*25 | Yes | H/L | 1MHz + cal 8MHz | Yes | no/yes | no | 20 | 20 | 1.8-5.5 | 54 | MLF (VQFN) 64 | MLF (VQFN) 64 TQFP 64
ATmega649A | 8-bit | Yes | 64 | included | Yes | Yes | 2K | 4K | JTAG | Yes | 2 | 1 | 1/2 | 16/- | 4 | no | 0 | 1+1 USI | 1 USI | 1 | 0 | 0 | 8 | 1 | 0 | no | 23 | 17 | 4*25 | Yes | H/L | 1MHz + cal 8MHz | Yes | no/yes | no | 16 | 16 | 1.8-5.5 | 54 | MLF (VQFN) 64 | MLF (VQFN) 64 TQFP 64
ATmega3290A | 8-bit | Yes | 32 | included | Yes | Yes | 1K | 2K | JTAG | Yes | 2 | 1 | 1/2 | 16/- | 4 | no | 0 | 1+1 USI | 1 USI | 1 | 0 | 0 | 8 | 1 | 0 | no | 25 | 32 | 4*40 | Yes | H/L | 1MHz + cal 8MHz | Yes | no/yes | no | 20 | 20 | 1.8-5.5 | 69 | TQFP 100 | TQFP 100
ATmega649P | 8-bit | Yes | 64 | included | Yes | Yes | 2K | 4K | JTAG | Yes | 2 | 1 | 1/2 | 16/- | 4 | no | 0 | 1+1 USI | 1 USI | 1 | 0 | 0 | 8 | 1 | 0 | no | 23 | 17 | 4*25 | Yes | H/L | 1MHz + cal 8MHz | Yes | no/yes | Yes | 16 | 16 | 1.8-5.5 | 54 | MLF (VQFN) 64 | MLF (VQFN) 64 TQFP 64
ATmega6490A | 8-bit | Yes | 64 | included | Yes | Yes | 2K | 4K | JTAG | Yes | 2 | 1 | 1/2 | 16/- | 4 | no | 0 | 1+1 USI | 1 USI | 1 | 0 | 0 | 8 | 1 | 0 | no | 25 | 32 | 4*40 | Yes | H/L | 1MHz + cal 8MHz | Yes | no/yes | no | 20 | 20 | 1.8-5.5 | 69 | TQFP 100 | TQFP 100
ATmega6490P | 8-bit | Yes | 64 | included | Yes | Yes | 2K | 4K | JTAG | Yes | 2 | 1 | 1/2 | 16/- | 4 | no | 0 | 1+1 USI | 1 USI | 1 | 0 | 0 | 8 | 1 | 0 | no | 25 | 32 | 4*40 | Yes | H/L | 1MHz + cal 8MHz | Yes | no/yes | Yes | 20 | 20 | 1.8-5.5 | 69 | TQFP 100 | TQFP 100
ATmega329PA | 8-bit | Yes | 32 | included | Yes | Yes | 1K | 2K | JTAG | Yes | 2 | 1 | 1/2 | 16/- | 4 | no | 0 | 1+1 USI | 1 USI | 1 | 0 | 0 | 8 | 1 | 0 | no | 23 | 17 | 4*25 | Yes | H/L | 1MHz + cal 8MHz | Yes | no/yes | Yes | 20 | 20 | 1.8-5.5 | 54 | MLF (VQFN) 64 | MLF (VQFN) 64 TQFP 64
ATmega325PA | 8-bit | Yes | 32 | included | Yes | Yes | 1K | 2K | JTAG | Yes | 2 | 1 | 1/2 | 16/64 | 4 | no | 0 | 1+1 USI | 1 USI | 1 | 0 | 0 | 8 | 1 | 0 | no | 23 | 17 | no | Yes | H/L | 128KHz + cal 8MHz | Yes | no/yes | Yes | 20 | 20 | 1.8-5.5 | 54 | MLF (VQFN) 64 | MLF (VQFN) 64 TQFP 64