## Instructions
UCC28950 Design Calculator
This spreadsheet guides the User through the design process for a CONTINUOUS CONDUCTION MODE PFC BOOST converter using the UCC28019 controller.
1. The Macros must be ENABLED.
2. The Analysis ToolPak Add-In must be checked.
• This feature can be found in the Tools Menu.
• Select Add-Ins
• Check the box next to Analysis ToolPak
3. Enter the desired design parameters in the YELLOW shaded boxes
4. The spreadsheet will calculate the ideal values and display the results in red type.
5. Actual standard values must be entered for the spreadsheet to calculate the gain-phase plots.
6. Note this design tool was generated to accompany application report SLUA560

## Design Information
UCC28950 Excel Design Tool
Revision | 2011-10-06
This design tool was generated based on the information in application report SLUA560
It is recommended that you read this application note before using this design tool
Enter Design Parameters and Chosen Component Values in Yellow Cells
Warning Negative Numbers in Calculated Values Could Indicate
> Efficiency goal with selected components may not be achievable
> Invalid parameters entered in yellow cells
> Design cannot calculate realistic values for your design parameters
Design Specifications
Description | Minimum | Typical | Maximum | Unit
Input Voltage | 370 | 390 | 410 | V
Output Voltage | 88 | 90 | 92 | V
Allowable Output Voltage Transients (90% Load Step) |  |  | 2 | V
Output Power (POUT) |  |  | 450 | W
Full Load Efficiency | 92%
Inductor (LOUT) Switching Frequency |  | 50 |  | kHz
Selecting Power Transformer (T1)
Description | Variable |  | Unit
Set Initial Power Budget | PBUDGET | 39.1304 | W
Estimated FET Voltage Drop | VRDSON | 0.3 | V
Maximum Duty Cycle Nominal | DMAX | 70%
T1 Transformer Turns Ratio=NP/NS | a1 | 2.8636
Select Transformer Turns Ratio | a1 | 2
Typical Duty Cycle | DTYP | 46.38%
Inductor Ripple Current | ΔILOUT | 1 | A
T1 Primary Magnetizing Inductance > or = | LMAG | 16.7297 | mH
Please Refer to Figure of T1 Current | IPS | 5.5 | A
Please Refer to Figure of T1 Current | IMS | 4.5 | A
Please Refer to Figure of T1 Current | IMS2 | 5 | A
Partial RMS Current | ISRMS1 | 2.963 | A
Partial RMS Current | ISRMS2 | 2.0341 | A
Partial RMS Current | ISRMS3 | 0.1118 | A
Calculate T1 Secondary RMS Current (ISRMS) | ISRMS | 3.5957 | A
Primary Magnetizing Current Based on LMAG | ΔILMAG | 0.30963 | A
Please Refer to Figure of T1 Current | IPP | 3.277 | A
Please Refer to Figure of T1 Current | IMP | 2.777 | A
Please Refer to Figure of T1 Current | IMP2 | 3.1024 | A
Partial RMS Current | IPRMS1 | 2.5355 | A
Partial RMS Current | IPRMS2 | 1.7473 | A
Calculate T1 Primary RMS Current (IPRMS) | IPRMS | 3.0792 | A
Primary Magnetizing Inductance | LMAG | 20 | mH
Transformer Primary DC Resistance | DCRP | 215 | mΩ
Transformer Secondary DC Resistance | DCRS | 0.58 | mΩ
Measured Transformer Primary Leakage Inductance | LLK | 4 | uH
Estimated transform loss, 2X Copper Losses | PT1 | 4.1071 | W
Recalculate Power Budget | PBUDGET | 35.0233 | W
QA, QB, QC, QD FET selection:
Voltage Applied to FET Gate ≈ VDD | Vg | 12 | V
FET drain to source on resistance | Rds(on)QA | 220 | mΩ
FET Specified Coss | COSS_QA_SPEC | 780 | pF
QA FET Gate Charge | QAg | 15 | nC
Voltage Across Drain to Source Where COSS was Measured, Data Sheet Parameter | VdsQA | 25 | V
Calculate average COSS | COSS_QA_AVG | 192.6073 | pF
Calculate QA losses | PQA | 2.095 | W
Recalculate Power Budget | PBUDGET | 26.6435 | W
Select Shim Inductor (LS)
Calculated Shim Inductance | LS | 23.3406 | uH
Shim Inductance Used | LS | 26 | uH
LS DC Resistance | DCRLS | 27 | mΩ
Estimate LS power loss (PLS) | PLS | 0.51201 | W
Recalculate Power Budget | PBUDGET | 26.1315 | W
Selecting Output Inductor (LOUT)
Calculate Output Inductance | LOUT | 965.1772 | uH
Calculate LOUT RMS Current | ILOUT_RMS | 5.0332 | A
Output Inductance Used | LOUT | 2 | uH | Lout needs to be > or = Lout Calculated
LOUT equivalent series resistance | DCRLOUT | 0.75 | mΩ
Estimate LOUT power loss | PLOUT | 0.038 | W
Recalculate Power Budget | PBUDGET | 26.0935 | W
Selecting Output Capacitance (COUT)
Time it takes LOUT to change 90% of its full load current | tHU | 0.1 | us
Output Capacitance ESR ≤ | ESRCOUT | 400 | mΩ
Output Capacitance Cout ≥ | COUT | 2.25 | uF
Output Capacitance RMS Current | ICOUT_RMS | 0.57735 | A
Number of Output Capacitors Used | n | 5
Single Capacitor Capacitance |  | 1500 | uF
Single Capacitor ESR |  | 31 | mΩ
Total Output Capacitance | COUT | 7500 | uF
Total Equivalent Series Resistance | ESRCOUT | 6.2 | mΩ
Calculate Output Capacitance Loss | PCOUT | 0.0020667 | W
Recalculate Power Budget | PBUDGET | 26.0914 | W
Select FETs QE and QF:
Maximum Voltage Across QE and QF | VdsQE | 205 | V
QE and QF Gate Charge | QEg | 152 | nC
QE and QF on Resistance | Rds(on)QE | 3.2 | mΩ
Voltage Specified at COSS Specified in the Data Sheet | VdsQE_SPEC | 25 | V
Specified QE and QF COSS From the Data Sheet | COSS_SPEC | 1810 | pF
Average QE and QF COSS | COSS_QE_AVG | 5183.0512 | pF
QE and QF RMS Current | IQE_RMS | 3.5957 | A
Maximum Gate Charge at the end of the Miller Plateau | QEMILLER_MAX | 100 | nC
Minimum Gate Charge at the beginning of the Miller Plateau | QEMILLER_MIN | 52 | nC
Peak Current Gate of QE and QF is Driven with | IP | 4 | A
Approximate QE and QF Vds Rise and Fall Times | tr ≈ tf | 24 | ns
Estimate QE FET Losses | PQE | 12.2535 | W
Recalculate Power Budget | PBUDGET | 1.5845 | W
Input Capacitance Calculations (CIN)
Calculate Resonant Tank Frequency | fr | 1590311.2108
Possible Delay That will Be Required for ZVS | tDELAY | 345.8443 | ns
Switching Cycle Period | ts | 2e-05
tDELAY will act as a duty cycle clamp | DCLAMP | 98.27%
Minimum Input During Line Dropout | VDROP | 184.3779 | V
Calculate Minimum Input Capacitance | CIN | 127.0059 | uF
High Frequency CIN RMS Current | ICINRMS | 2.1636 | A
Input Capacitance Used | CIN | 330 | uF
Equivalent Series Resistance | ESRCIN | 150 | mΩ
Estimate CIN Power Dissipation | PCIN | 0.70214 | W
Recalculate Power Budget This is the remaining power left for the CT network, IC and IC sensing resistors | PBUDGET | 0.88237 | W
Setting up the current sense network (CT, RS, RRE, DA):
Select CT and Enter Turns Ratio a2 = IP/IS | a2 | 100
Calculate nominal peak current (IP1) at VINMIN | IP1 | 3.2481 | A
Calculate Current Sense Resistor | RS | 50.3786 | Ω
Closest Standard Resistor Value (E48) | RS | 51.1 | Ω
Select Current Sense Resistor for Your Design | RS | 48.7 | Ω
Estimate Rs Power Loss | PRS | 0.031307 | W
Maximum Diode DA Reverse Voltage | VDA | 113.659 | V
Estimate DA Losses | PDA | 0.0079318 | W
Setting up Voltage Amplifier Reference GC(f)
Programmed Voltage Reference, Needs to be < 5V | V1 | 2.5 | V
Select Standard Resistor | RB | 2.37 | kΩ
Calculated Resistance | RA | 2.37 | kΩ
Closest Standard Resistor Value (E48) | RA | 2.37 | kΩ
Select Standard Resistor Value | RA | 2.37 | kΩ
Select Standard Resistor | RC | 2.37 | kΩ
Calculated Resistance | RI | 82.95 | kΩ
Closest Standard Resistor Value (E48) | RI | 82.5 | kΩ
Select Standard Resistor Value | RI | 9.09 | kΩ
Double pole of GCO(f) | fPP | 12.5 | kHz
Voltage Loop Crossover Frequency | fC | 1.25 | kHz
Load Impedance at 10% Load | RLOAD | 180 | Ω
a1*a2*rload/rs | Constant | 1058.4022
n1 |  | 1+0.365210145979813i
n1/d1 | n1divd1 | 3.44533392761843e-005-9.43107909171217e-005i
1/d2 | 1/d2 | 0.999899000101-0.100999899000101i
n1/(d1*d2) |  | 2.49244791351483e-005-9.77810493238753e-005i
a1*a2*rload/rs*(n1/(d1*d2)) |  | 0.0263801229908518-0.103491675527165i
absolute maximum(a1*a2*rload/rs*(n1/(d1*d2))) | ¦Gco(fc)¦ | 0.1068
Calculate Feedback Resistor | RF | 85.1116 | kΩ
Closest Standard Resistor Value (E48) | RF | 86.6 | kΩ
Select Standard Resistor Value | RF | 27.4 | kΩ
Calculate Zero Capacitor | CZ | 23.2343 | nF
Closest Standard Capacitor Value | Cz | 22 | nF
values up to 10 nF |  | 2.2
values greater than 10nf |  | 2.2
Select Standard Capacitor Value | CZ | 5.6 | nF
Calculate Pole Capacitor | CP | 2323.4298 | pF
Closest Standard Capacitor Value | CP | 2200 | pF
values up to 10 nF |  | 2.2
values greater than 10nf |  | 2.2
Select Standard Capacitor Value | CP | 560 | pF
Select Soft Start Capacitor (CSS)
Soft Start Time | tSS | 15 | ms
Calculate Soft Start Capacitor | CSS | 122.9508 | nF
Closest Standard Capacitor Value | CSS | 120 | nF
values up to 10 nF |  | 1.2
values greater than 10 nf |  | 1
Select Standard Capacitor Value | CSS | 150 | nF
Setting AB Initial Turn-on Delay (tABSET)
Calculate 1/4 LC Tank Frequency and set AB Initial Delay | tABSET | 345.8443 | ns
Enter/Fine Tune tABSET Based on Valley Switching/ZVS | tABSET | 346 | ns
Select Standard Resistor for RDA1 for tABSET Delay Range | RDA1 | 8.25 | kΩ
Calculate Voltage at ADEL pin to Meet Delay Range | VADEL | 0.2 | V
Calculate RDA2 | RDA2 | 0.34375 | kΩ
Closest Standard Resistor Value (E48) | RDA2 | 0.348 | kΩ
Select Standard Resistor for RDA2 for tABSET Delay Range | RDA2 | 0.348 | kΩ
Recalculate VADEL Based on RDA1 and RDA2 Selection | VADEL | 0.20237 | V
Calculate AB timing resistor | RDELAB | 30.3806 | kΩ
Closest Standard Resistor Value (E48) | RDELAB | 30.1 | kΩ
Select Standard Resistor Value (Between 13K and 90K ohm) | RDELAB | 30.1 | kΩ
Setting CD Initial Turn-on Delay (tCDSET)
Set Initial CD delay to AB Delay tABSET = tCDSET | tCDSET | 345.8443 | ns
Enter/Fine Tune tABSET Based on Valley Switching/ZVS | tCDSET | 346 | ns
Calculate AB timing resistor | RDELCD | 30.3806 | kΩ
Closest Standard Resistor Value (E48) | RDELCD | 30.1 | kΩ
Select Standard Resistor Value (Between 13K and 90K ohm) | RDELCD | 30.1 | kΩ
Setting AF and BE turnoff delay (tAFSET, tBESET)
Set to half of tABSET | tAFSET = tBESET | 173 | ns
Enter/Fine Tune tAFSET and tAFSET | tAFSET = tBESET | 173 | ns
Select Standard Resistor for RCA1 for tAFSET Delay Range | RCA1 | 8.25 | kΩ
Calculate Voltage at ADELEF pin to Meet Delay Range | VADELEF | 1.7 | V
Calculate RCA2 | RCA2 | 4.25 | kΩ
Closest Standard Resistor Value (E48) | RCA2 | 4.22 | kΩ
Select Standard Resistor Value | RCA2 | 4.22 | kΩ
Calculate Voltage at ADELEF pin to Meet Delay Range | VADELEF | 1.6921 | V
Calculate AB timing resistor | RDELEF | 14.077 | kΩ
Closest Standard Resistor Value (E48) | RDELEF | 14 | kΩ
Select Standard Resistor Value(Between 13K and 90K ohm) | RDELEF | 14 | kΩ
Setting Minimum on Time
Minimum on Time | tMIN | 100 | ns
Calculate RTMIN | RTMIN | 12.8788 | kΩ
Closest Standard Resistor Value (E48) | RDELEF | 12.7 | kΩ
Select Standard Resistor Value | RDELEF | 12.1 | kΩ
Setup PWM Switching Frequency
Calculate RT Value | RT | 247.5 | kΩ
Closest Standard Resistor Value (E48) | RDELEF | 249 | kΩ
Select Standard Resistor Value | RDELEF | 61.9 | kΩ
Setup Slope Compensation
Calculate Magnetizing Current during ILOUT down slope | dILMAG | 0.20912 | A
Calculate VSLOPE1 | VSLOPE1 | 0.01 | V/us
Calculate VSLOPE2 | VSLOPE2 | 0.00053374 | V/us
Calculate VSLOPE | VSLOPE | 0.01 | V/us
Calculate RSUM | RSUM | 500 | kΩ
Closest Standard Resistor Value (E48) | RDELEF | 511 | kΩ
Select Standard Resistor Value | RDELEF | 127 | kΩ
Setup DCM Comparator
Voltage across RS at 15% load | VRS | 0.21258 | V
Select Standard Resistor | RG | 1 | kΩ
Calculate RE | RE | 22.52 | kΩ
Closest Standard Resistor Value (E48) | RE | 22.6 | kΩ
Select Standard Resistor Value | RE | 16.9 | kΩ

## Voltage Loop (hidden)
Counter | Frequency | Constant | Gco n1/d1 | Gco 1/d2 | Gco n1/(d1*d2) | Gco(f) | ¦Gco(f)¦ | Gc n1/n1 | Gc 1/n2 | Gc(f) | Gc(f)*Gco(f) | TvdB(f) | ӨTV(f) | ӨTv(f) | TvdB(f) MathCad Check | ӨTV(f) MathCAD Check | frequency
1 | 100 | 1058.4022 | 3.58342599845364e-005-0.00117888325846138i | 0.999999995903738-0.00800051199999791i | 2.6402590181833e-005-0.00117916994605938i | 0.0279445589413183-1.24803603860657i | 1.2483 | 2.74027402740274-28.423367888913i | 0.999923189925458-0.00876379910508019i | 2.49096686068221-28.4451998989757i | -35.4310256290304-3.90370497828058i | 31.0401 | 6.2874 | 6.2874 | 48.312 | 11.617 | 100
2 | 1000 | 1058.4022 | 3.44583426189688e-005-0.000117888488056546i | 0.999958777866806-0.0805119788942678i | 2.49654867102944e-005-0.000120657937795253i | 0.0264235254976823-0.127704624100756i | 0.13041 | 2.74027402740274-2.8423367888913i | 0.992376959649284-0.0869766037881862i | 2.47216800719985-3.05900926921172i | -0.325326234472611-0.396537095496034i | -5.7991 | 50.6339 | 50.6339
3 | 750 | 1058.4022 | 3.44691523099984e-005-0.000157184649042885i | 0.999986993344607-0.0602159971905625i | 2.5003673596447e-005-0.000159258198974977i | 0.0264639425811399-0.168559224587233i | 0.17062 | 2.74027402740274-3.78978238518841i | 0.995697691258224-0.0654507362927777i | 2.4804404749998-3.95283052404067i | -0.600643813750711-0.522708603121944i | -1.9791 | 41.0313 | 41.0313
4 | 1000 | 1058.4022 | 3.44583426189688e-005-0.000117888488056546i | 0.999958777866806-0.0805119788942678i | 2.49654867102944e-005-0.000120657937795253i | 0.0264235254976823-0.127704624100756i | 0.13041 | 2.74027402740274-2.8423367888913i | 0.992376959649284-0.0869766037881862i | 2.47216800719985-3.05900926921172i | -0.325326234472611-0.396537095496034i | -5.7991 | 50.6339 | 50.6339
5 | 1250 | 1058.4022 | 3.44533392761843e-005-9.43107909171217e-005i | 0.999899000101-0.100999899000101i | 2.49244791351483e-005-9.77810493238753e-005i | 0.0263801229908518-0.103491675527165i | 0.1068 | 2.74027402740273-2.27386943111304i | 0.988139855280498-0.10825655493657i | 2.46161270987877-2.54355363637557i | -0.198298981579275-0.321855681605735i | -8.4493 | 58.3623 | 58.3623
6 | 1500 | 1058.4022 | 3.44506214109473e-005-7.85923259778789e-005i | 0.999789654644088-0.121727636523225i | 2.48765167925752e-005-8.27693871682102e-005i | 0.0263293595430322-0.087603299613018i | 0.091474 | 2.74027402740273-1.8948911925942i | 0.983010053025072-0.129233465776929i | 2.44883356089126-2.21683220144853i | -0.129725596249532-0.272893672215681i | -10.3953 | 64.575 | 64.575
7 | 1750 | 1058.4022 | 3.44489826239234e-005-6.73648509485824e-005i | 0.999608313413218-0.142742925212006i | 2.48196335386299e-005-7.22558135903617e-005i | 0.0262691541831905-0.0764757104444285i | 0.080862 | 2.74027402740274-1.62419245079503i | 0.977015808355375-0.14985298989032i | 2.43390094908921-1.99749995636329i | -0.0888237089773594-0.23860693856759i | -11.8827 | 69.5817 | 69.5817
8 | 2000 | 1058.4022 | 3.44479189881117e-005-5.8944244642707e-005i | 0.999327874060402-0.164093246972151i | 2.4752413154452e-005-6.45572975650855e-005i | 0.0261980079822011-0.0683275843194i | 0.073178 | 2.74027402740274-1.42116839444565i | 0.970189576774496-0.170063993521909i | 2.41689572626546-1.84482470757699i | -0.062734562232629-0.213471378942465i | -13.0535 | 73.6231 | 73.6231
9 | 2250 | 1058.4022 | 3.44471897628996e-005-5.23948841650597e-005i | 0.99891626463625-0.185825679655359i | 2.46735431647357e-005-5.87392744261184e-005i | 0.0261145318133423-0.0621697759601016i | 0.067432 | 2.74027402740274-1.2632607950628i | 0.962567587681947-0.189818931685183i | 2.39790814558595-1.73612978452302i | -0.0453145511880787-0.194415628673999i | -13.9956 | 76.8797 | 76.8797
10 | 2500 | 1058.4022 | 3.44466681523943e-005-4.71553957731514e-005i | 0.998336106489184-0.207986688851913i | 2.4581657936427e-005-5.42413826671216e-005i | 0.0260172802876161-0.0574091975280112i | 0.063029 | 2.74027402740274-1.13693471555652i | 0.954189382772031-0.209074160472214i | 2.37703671166695-1.65777152623201i | -0.0333273026243738-0.17959447656223i | -14.7671 | 79.4872 | 79.4872
11 | 2750 | 1058.4022 | 3.44462822196103e-005-4.28685416285008e-005i | 0.997544338518663-0.230621852116547i | 2.44752713432882e-005-5.07073364060784e-005i | 0.0259046804857762-0.0536687552697733i | 0.059594 | 2.74027402740274-1.03357701414229i | 0.945097329451469-0.227790182657572i | 2.35438696842141-1.60103839708217i | -0.0249360957536812-0.167831406140425i | -15.4077 | 81.5489 | 81.5489
12 | 3000 | 1058.4022 | 3.44459886860774e-005-3.92961631709942e-005i | 0.996491807450037-0.253775502746189i | 2.43527419604775e-005-4.78998527605144e-005i | 0.025774995120196-0.0506973084658823i | 0.056873 | 2.74027402740274-0.947445596297102i | 0.935336119788262-0.245931825528337i | 2.3300702508613-1.56010068175805i | -0.0190353561552572-0.158339877714419i | -15.9459 | 83.1449 | 83.1449
13 | 3250 | 1058.4022 | 3.44457602479663e-005-3.62733813968965e-005i | 0.99512283085849-0.277490278875169i | 2.42122517294589e-005-4.56548335977647e-005i | 0.0256262999537619-0.0483211752953945i | 0.054696 | 2.74027402740275-0.874565165812713i | 0.924952265191402-0.263468351626332i | 2.30420242626485-1.53090651218022i | -0.0149270194062724-0.150573238837915i | -16.4026 | 84.3385 | 84.3385
14 | 3500 | 1058.4022 | 3.44455789893181e-005-3.36824255889378e-005i | 0.993374742343426-0.301806562343923i | 2.40517910749817e-005-4.38551726236249e-005i | 0.0254564680476527-0.0464164102015196i | 0.052939 | 2.74027402740274-0.812096225397515i | 0.913993596409844-0.280373504689091i | 2.27690264859483-1.51055098255333i | -0.0121524545149337-0.144138940147823i | -16.7936 | 85.1808 | 85.1808
15 | 3750 | 1058.4022 | 3.444543275909e-005-3.14369305542725e-005i | 0.991177431652325-0.326761790654613i | 2.38691478537089e-005-4.24150273740496e-005i | 0.0252631580645434-0.044892157333386i | 0.051512 | 2.74027402740274-0.757956477037683i | 0.902508777578849-0.296625494474061i | 2.2482921479112-1.49689751192201i | -0.0103999987092045-0.138747043285553i | -17.1312 | 85.7133 | 85.7133
16 | 4000 | 1058.4022 | 3.44453130803634e-005-2.94721223981578e-005i | 0.988452896783669-0.352389624521807i | 2.3661899349158e-005-4.12699757017473e-005i | 0.0250438057960335-0.043680232150018i | 0.05035 | 2.74027402740273-0.710584197222825i | 0.890546841989013-0.312206925311417i | 2.2184930738982-1.48834104141023i | -0.00945157250464649-0.134178016490424i | -17.4249 | 85.9707 | 85.9707
17 | 4250 | 1058.4022 | 3.44452138935633e-005-2.7738468142194e-005i | 0.985114830259947-0.378718953288537i | 2.3427407417386e-005-4.03706316871385e-005i | 0.024795619024829-0.0427283644865927i | 0.049402 | 2.74027402740274-0.668785126797955i | 0.87815675606734-0.327104674134483i | 2.18762740967234-1.48365462022774i | -0.00915055956679928-0.130261876048935i | -17.6823 | 85.9817 | 85.9817
18 | 4500 | 1058.4022 | 3.44451307740597e-005-2.6197442136472e-005i | 0.981068267923973-0.405772721108261i | 2.3162817405129e-005-3.96783736239872e-005i | 0.0245155763796991-0.0419956770451293i | 0.048628 | 2.74027402740275-0.631630397531403i | 0.865387016799376-0.341309724377219i | 2.15581596889716-1.48188691845039i | -0.0093817733985711-0.126864263133885i | -17.9095 | 85.7706 | 85.7706
19 | 4750 | 1058.4022 | 3.44450604300271e-005-2.4818629394193e-005i | 0.976209335792462-0.433566558673604i | 2.28650618262922e-005-3.91624040301356e-005i | 0.0242004312266816-0.041449573703449i | 0.047997 | 2.74027402740274-0.598386692398169i | 0.852285286541669-0.354816962512017i | 2.12317748604331-1.48229188044691i | -0.0100585558155784-0.12387690440388i | -18.1117 | 85.3579 | 85.3579
20 | 5000 | 1058.4022 | 3.44450003714328e-005-2.35776979258995e-005i | 0.970425138632163-0.462107208872458i | 2.25308700804572e-005-3.87976737596219e-005i | 0.0238467219551718-0.0410635423909202i | 0.047486 | 2.74027402740275-0.568467357778262i | 0.838898067923283-0.367624944145342i | 2.08982780651684-1.48427925438451i | -0.0111142214461881-0.121210927405765i | -18.2928 | 84.761 | 84.761
21 | 5250 | 1058.4022 | 3.44449486866109e-005-2.24549504067792e-005i | 0.963593842808501-0.491390740625996i | 2.21567857591658e-005-3.85633807984809e-005i | 0.023450790294931-0.0408155662106648i | 0.047073 | 2.74027402740274-0.541397483598343i | 0.825270420354779-0.379735636518651i | 2.05587918043813-1.48737903089953i | -0.012496225783865-0.118792086553002i | -18.4565 | 83.9949 | 83.9949
22 | 5500 | 1058.4022 | 3.44449038882366e-005-2.14342708437949e-005i | 0.95558501521352-0.521400553935949i | 2.1739193314901e-005-3.84418599979555e-005i | 0.0230088095425942-0.0406869483307715i | 0.046742 | 2.74027402740274-0.516788507071147i | 0.811445718585005-0.391154144008561i | 2.02143966116877-1.49121536301443i | -0.0141620822593424-0.116557301322335i | -18.6056 | 83.0723 | 83.0723
23 | 5750 | 1058.4022 | 3.44448648051162e-005-2.05023460253008e-005i | 0.946260289080358-0.552105191497926i | 2.12743560493677e-005-3.84177445560755e-005i | 0.0225168247685491-0.0406614244945732i | 0.04648 | 2.74027402740274-0.494319441546313i | 0.797465452793244-0.401888422817217i | 1.98661260730936-1.4954870842371i | -0.016076427196541-0.114452119151472i | -18.7427 | 82.0043 | 82.0043
24 | 6000 | 1058.4022 | 3.44448305048531e-005-1.96480816082539e-005i | 0.935474435292397-0.583455988747857i | 2.07584674835274e-005-3.84773206865217e-005i | 0.0219708071870924-0.0407244800007673i | 0.046273 | 2.74027402740274-0.473722798148551i | 0.78336906889118-0.411948990526431i | 1.95149628486652-1.49995290665251i | -0.0182088535479335-0.112428847526399i | -18.87 | 80.8003 | 80.8003 | -9.103 | 72.905 | 6000
25 | 6250 | 1058.4022 | 3.44448002377171e-005-1.88621583444946e-005i | 0.923076923076923-0.615384615384615i | 2.01877181612806e-005-3.86080232335132e-005i | 0.0213667248615932-0.0408628158611139i | 0.046112 | 2.74027402740274-0.45477388622261i | 0.769193847042037-0.421348635591369i | 1.91618356462481-1.50441999767044i | -0.0205322703329394-0.110445184323859i | -18.9895 | 79.4687 | 79.4687
26 | 6500 | 1058.4022 | 3.44447733953252e-005-1.81366907163471e-005i | 0.908914055000463-0.647800587445505i | 1.955837975995e-005-3.87980375432033e-005i | 0.0207006317272113-0.0410639274202549i | 0.045987 | 2.74027402740274-0.437282582906354i | 0.754974815882778-0.43010213120321i | 1.88076170846068-1.50873503678519i | -0.0230216305534574-0.108463230661455i | -19.103 | 78.0166 | 78.0166
27 | 6750 | 1058.4022 | 3.4444749479829e-005-1.74649614309742e-005i | 0.89283175581238-0.680588859597241i | 1.88669079733768e-005-3.90359849472017e-005i | 0.0199687764825903-0.0413157714707883i | 0.045888 | 2.74027402740274-0.421086931687601i | 0.740744699553237-0.438225957283479i | 1.84531223738362-1.51277712157635i | -0.0256529262323833-0.106448806900725i | -19.212 | 76.4507 | 76.4507
28 | 7000 | 1058.4022 | 3.44447280806632e-005-1.68412128087998e-005i | 0.874679080449271-0.713607641392179i | 1.81100649332483e-005-3.93106776972885e-005i | 0.0191677321608574-0.0416065068756364i | 0.045809 | 2.74027402740274-0.406048112698757i | 0.726533894383116-0.445738033709958i | 1.80991087345984-1.51645207342691i | -0.0284023867621081-0.10437101637912i | -19.3181 | 74.7768 | 74.7768
29 | 7250 | 1058.4022 | 3.44447088568053e-005-1.62604813329469e-005i | 0.854312480830752-0.746686616759849i | 1.72850608815655e-005-3.9610935268618e-005i | 0.0182945460760717-0.0419243001429564i | 0.045742 | 2.74027402740274-0.39204645364018i | 0.71237047195061-0.452657467234857i | 1.77462754743172-1.5196878179798i | -0.0312458427702239-0.102202016747762i | -19.4227 | 73.0002 | 73.0002
30 | 7500 | 1058.4022 | 3.4444691523106e-005-1.57184652887878e-005i | 0.831600831600832-0.77962577962578i | 1.63897133595571e-005-3.99254582883158e-005i | 0.0173469083091172-0.042257191991893i | 0.045679 | 2.74027402740275-0.378978238518841i | 0.698280205189575-0.459004313955741i | 1.73952646375496-1.52243060215406i | -0.0341582361815172-0.0999169678164326i | -19.5272 | 71.1262 | 71.1262
31 | 7750 | 1058.4022 | 3.4444675839653e-005-1.52114180216461e-005i | 0.806431160122749-0.812195125529735i | 1.54226203278473e-005-4.02427592997262e-005i | 0.0163233349384656-0.0425930240733075i | 0.045614 | 2.74027402740274-0.366753134050491i | 0.684286614269809-0.464799358649483i | 1.70466621489356-1.52464187083288i | -0.0371132703235635-0.0974941290467293i | -19.6327 | 69.1596 | 69.1596
32 | 8000 | 1058.4022 | 3.44446616034244e-005-1.47360612086795e-005i | 0.778714955716654-0.844135453351387i | 1.43833414261833e-005-4.05511512896965e-005i | 0.0152233598858663-0.0429194268270299i | 0.045539 | 2.74027402740274-0.355292098611414i | 0.670411029090846-0.470063911786683i | 1.67009993700181-1.5262956701463i | -0.0400832029449155-0.0949150803188531i | -19.7406 | 67.1054 | 67.1054
33 | 8250 | 1058.4022 | 3.44446486416854e-005-1.42895138995107e-005i | 0.748394849515882-0.875160525656418i | 1.32725791411511e-005-4.08387954157874e-005i | 0.0140477266646518-0.043223869996443i | 0.045449 | 2.74027402740274-0.344525671380764i | 0.656672665398621-0.474819624612222i | 1.63587549954288-1.52737647594985i | -0.0430387903571025-0.0921650371707703i | -19.852 | 64.9686 | 64.9686
34 | 8500 | 1058.4022 | 3.44446368067242e-005-1.3869234079101e-005i | 0.715451364638305-0.904960803485952i | 1.20923491918836e-005-4.10938086487758e-005i | 0.0127985687163415-0.043493776557541i | 0.045338 | 2.74027402740274-0.334392563398977i | 0.643088711741983-0.479088322308131i | 1.60203572191131-1.52787736926527i | -0.0459493926332316-0.0892332272266941i | -19.968 | 62.7544 | 62.7544
35 | 8750 | 1058.4022 | 3.44446259716243e-005-1.34729702484156e-005i | 0.67990934542061-0.933208905479269i | 1.08461272785461e-005-4.13044300850939e-005i | 0.011479564729559-0.0437166987443781i | 0.045199 | 2.74027402740274-0.324838490159006i | 0.629674424719853-0.4828918549464i | 1.56861861070871-1.52779849757169i | -0.0487832477828336-0.0861132889957748i | -20.0898 | 60.4684 | 60.4684
36 | 9000 | 1058.4022 | 3.44446160268484e-005-1.30987210749787e-005i | 0.641843596575924-0.959566838734771i | 9.53895785996326e-006-4.14592415576251e-005i | 0.0100960537705088-0.0438805515440143i | 0.045027 | 2.74027402740274-0.315815198765701i | 0.616443230218679-0.486251965688818i | 1.53565761194227-1.52714577362988i | -0.0515079170117293-0.0828036488407632i | -20.2184 | 58.1164 | 58.1164
37 | 9250 | 1058.4022 | 3.44446068774579e-005-1.27447015865824e-005i | 0.601383213294195-0.983694911223927i | 8.17751026883235e-006-4.15474340970786e-005i | 0.00865509467544053-0.0439738947198152i | 0.044818 | 2.74027402740274-0.307279652853115i | 0.603406828594529-0.489190175494175i | 1.50318187305004-1.525929773187i | -0.0540908937703025-0.0793078280852441i | -20.3548 | 55.7046 | 55.7046
38 | 9500 | 1058.4022 | 3.44445984408402e-005-1.24093147028297e-005i | 0.558714077224444-1.00526207076368i | 6.77006863831579e-006-4.15591071684417e-005i | 0.00716545538893229-0.0439862495239646i | 0.044566 | 2.74027402740274-0.299193346199085i | 0.590575302007053-0.491727683445147i | 1.47121651028678-1.52416480028968i | -0.056500356949265-0.0756346314071074i | -20.4998 | 53.2396 | 53.2396
39 | 9750 | 1058.4022 | 3.4444590644836e-005-1.20911271464411e-005i | 0.514079044457808-1.02395723870554i | 5.32644507973022e-006-4.14855830148893e-005i | 0.00563752107096799-0.0439084313997424i | 0.044269 | 2.74027402740274-0.29152172193757i | 0.57795722235769-0.493885281702415i | 1.4397828776151-1.52186809463358i | -0.0587060345225012-0.0717981711630171i | -20.6543 | 50.7287 | 50.7287
40 | 10000 | 1058.4022 | 3.44445834261916e-005-1.17888489678652e-005i | 0.467775467775468-1.03950103950104i | 3.85781036790127e-006-4.1319714617184e-005i | 0.00408311489394794-0.043732875926425i | 0.043923 | 2.74027402740274-0.28423367888913i | 0.565559758517333-0.495683284026352i | 1.40889883382656-1.51905915983014i | -0.0606801299492878-0.0678176909729123i | -20.819 | 48.1793 | 48.1793
41 | 10250 | 1058.4022 | 3.44445767292722e-005-1.1501316066287e-005i | 0.420149875001565-1.05165719627986i | 2.37644279948564e-006-4.10561634977569e-005i | 0.00251523223379016-0.0434539328477286i | 0.043527 | 2.74027402740274-0.277301150135737i | 0.55338878174607-0.497141466771452i | 1.37857900515891-1.51575919498911i | -0.0623982519217819-0.0637171659013642i | -20.9945 | 45.5992 | 45.5992
42 | 10500 | 1058.4022 | 3.44445705049861e-005-1.12274752076358e-005i | 0.371589855273829-1.06024279358022i | 8.95403289920545e-007-4.06916235433732e-005i | 0.000947696791834151-0.0430681029662062i | 0.043079 | 2.74027402740275-0.270698741799172i | 0.541448968407327-0.498279021250111i | 1.34883504117328-1.51199061482767i | -0.0638402808421021-0.0595246750926333i | -21.1812 | 42.9965 | 42.9965
43 | 10750 | 1058.4022 | 3.44445647098828e-005-1.09663711331031e-005i | 0.322513460849838-1.0651366218543i | -5.71847730663447e-007-4.02249696034272e-005i | -0.000605244883359182-0.0425741954200067i | 0.042578 | 2.74027402740274-0.264403422222447i | 0.529743899259783-0.499114516375575i | 1.31967586210603-1.50777664578942i | -0.0649911046307933-0.0552715639442554i | -21.3794 | 40.3794 | 40.3794
44 | 11000 | 1058.4022 | 3.44445593053925e-005-1.07171354255905e-005i | 0.27335668044953-1.0662849237393i | -2.01186953871045e-006-3.96573148560517e-005i | -0.00212936710071049-0.0419733883992899i | 0.042027 | 2.74027402740274-0.258394253535573i | 0.518276154772205-0.499665870524236i | 1.29110789631312-1.5031409875148i | -0.0658411631657276-0.0509914342307972i | -21.5894 | 37.7564 | 37.7564 | -13.846 | 23.129 | 11000
45 | 11250 | 1058.4022 | 3.44445542571829e-005-1.04789768606303e-005i | 0.224559744711027-1.06370405389434i | -3.41166985663932e-006-3.89919683666049e-005i | -0.00361091880533661-0.0412691842260365i | 0.041427 | 2.74027402740274-0.25265215901256i | 0.50704740604918-0.499950331601028i | 1.26313530678045-1.49810753053773i | -0.0663867547011124-0.0467190190234985i | -21.8112 | 35.1356 | 35.1356
46 | 11500 | 1058.4022 | 3.44445495346124e-005-1.02511730158824e-005i | 0.176553152797926-1.05747982144591i | -4.75911479340629e-006-3.82342930074778e-005i | -0.00503705746053469-0.0404672589760631i | 0.04078 | 2.74027402740274-0.247159720773157i | 0.496058501080215-0.499984464344909i | 1.23576020598404-1.49270012236336i | -0.066630077590263-0.0424890120001778i | -22.0448 | 32.5251 | 32.5251
47 | 11750 | 1058.4022 | 3.44445451102641e-005-1.00330629517591e-005i | 0.129744340337863-1.04776357317518i | -6.04329310465765e-006-3.73914727953682e-005i | -0.00639623458152104-0.0395752162282862i | 0.040089 | 2.74027402740274-0.241901003309899i | 0.485309546131751-0.49978414397132i | 1.20898285865041-1.48694237515746i | -0.0665790039848239-0.0383349258066704i | -22.2898 | 29.9325 | 29.9325
48 | 12000 | 1058.4022 | 3.44445409595467e-005-9.82404080697158e-006i | 0.0845058374562984-1.03476535660774i | -7.25481230937067e-006-3.64722065047932e-005i | -0.00767850914592863-0.0386022627845966i | 0.039359 | 2.74027402740273-0.236861399074275i | 0.474799982192647-0.499364555312558i | 1.18280187219435-1.48085750919111i | -0.0662466057098042-0.0342880507644181i | -22.5459 | 27.3653 | 27.3653
49 | 12250 | 1058.4022 | 3.44445370603527e-005-9.62355017829541e-006i | 0.0411656036515804-1.01874473683204i | -8.38601093318884e-006-3.54863500952113e-005i | -0.00887577223261532-0.037558830213947i | 0.038593 | 2.74027402740273-0.232027492970719i | 0.464528656459774-0.498740196683054i | 1.15721437480091-1.47446822696372i | -0.0656504730074311-0.0303765740775281i | -22.8127 | 24.8301 | 24.8301
50 | 12500 | 1058.4022 | 3.44445333927624e-005-9.43107917476401e-006i | -i | -9.43107917476401e-006-3.44445333927624e-005i | -0.00998187473518311-0.0364561691474708i | 0.037798 | 2.74027402740273-0.227386943111304i | 0.454493888913177-0.497924887762957i | 1.13221618127458-1.46779661359699i | -0.064811881714007-0.0266249026823984i | -23.0897 | 22.333 | 22.333
51 | 12750 | 1058.4022 | 3.44445299387909e-005-9.24615605372215e-006i | -0.0387703964914096-0.978856545080144i | -1.03860884527055e-005-3.33577764365702e-005i | -0.0109926586345334-0.0353059432185732i | 0.036978 | 2.74027402740275-0.222928375599318i | 0.444693534080938-0.496931780858845i | 1.1078019469054-1.46086405967067i | -0.0637548721777896-0.0230532127154486i | -23.3761 | 19.8796 | 19.8796
52 | 13000 | 1058.4022 | 3.44445266821646e-005-9.06834536041089e-006i | -0.0749821807052913-0.955655244283123i | -1.12489375246375e-005-3.22371282501483e-005i | -0.0119058999711602-0.0341198467378008i | 0.036137 | 2.74027402740275-0.218641291453177i | 0.435125038134224-0.495773374963717i | 1.08396530970168-1.45369120317216i | -0.0625053036058393-0.0196772281821909i | -23.6713 | 17.4745 | 17.4745
53 | 13250 | 1058.4022 | 3.44445236081309e-005-8.89724450458144e-006i | -0.108527966006091-0.93074145603929i | -1.20192283921709e-005-3.10933462064704e-005i | -0.0127211775027017-0.0329092653321336i | 0.035282 | 2.74027402740275-0.214515984067268i | 0.425785491483774-0.494461532099005i | 1.06069902141627-1.44629788766788i | -0.061089941462945-0.0165082133825169i | -23.9745 | 15.1218 | 15.1218
54 | 13500 | 1058.4022 | 3.44445207032907e-005-8.73248071748494e-006i | -0.139353101464065-0.9044552258485i | -1.26980886079973e-005-2.99366284804815e-005i | -0.013439684633382-0.0316849927721404i | 0.034417 | 2.74027402740275-0.210543465843801i | 0.416671677072203-0.493007495478558i | 1.03799506785028-1.4387031341845i | -0.0595356247708054-0.0135531498178556i | -24.285 | 12.8247 | 12.8247
55 | 13750 | 1058.4022 | 3.44445179554513e-005-8.57370834082696e-006i | -0.167450761502273-0.877123036440475i | -1.32879578546802e-005-2.87764061872441e-005i | -0.0140640035285388-0.03045701097054i | 0.033547 | 2.74027402740274-0.206715402828459i | 0.407780114572581-0.49142190908806i | 1.01584477895869-1.43092512461999i | -0.0578685467742951-0.0108150595753802i | -24.602 | 10.5859 | 10.5859
56 | 14000 | 1058.4022 | 3.44445153534992e-005-8.42060640619125e-006i | -0.192855936857753-0.84905129434231i | -1.37923560464342e-005-2.76211964065057e-005i | -0.0145978596730418-0.0292343344230835i | 0.032676 | 2.74027402740274-0.203024056349379i | 0.399107100714115-0.489714838322965i | 0.99423892930809-1.42298119479497i | -0.0561136684979099-0.00829343355684685i | -24.9248 | 8.4073 | 8.4073
57 | 14250 | 1058.4022 | 3.44445128872871e-005-8.27287646926094e-006i | -0.215638830467112-0.820521584554433i | -1.4215648184405e-005-2.64785128870521e-005i | -0.0150458729936084-0.0280249156978474i | 0.031808 | 2.74027402740274-0.19946223079939i | 0.390648745961362-0.487895791373708i | 0.973167829450338-1.41488783550892i | -0.0542942718754226-0.00598472370693415i | -25.2525 | 6.2902 | 6.2902
58 | 14500 | 1058.4022 | 3.44445105475348e-005-8.13024066808582e-006i | -0.235898099010801-0.791787600846437i | -1.45628183124087e-005-2.53548280506606e-005i | -0.0154133186130665-0.0268356052201347i | 0.030947 | 2.74027402740274-0.19602322682009i | 0.382401007774895-0.48597374108859i | 0.952621408780162-1.4066607001881i | -0.052431648520083-0.0038828624977946i | -25.5844 | 4.2353 | 4.2353
59 | 14750 | 1058.4022 | 3.44445083257415e-005-7.99243997881393e-006i | -0.253754296104207-0.763073571363313i | -1.48392616833945e-005-2.42555780009979e-005i | -0.0157059068788862-0.0256721565739037i | 0.030095 | 2.74027402740273-0.192700799246868i | 0.374359720679795-0.483957147082612i | 0.93258929044053-1.39831461790724i | -0.0505449123623985-0.00197977910709859i | -25.9198 | 2.2431 | 2.2431
60 | 15000 | 1058.4022 | 3.44445062141097e-005-7.8592326458503e-006i | -0.269343780607248-0.734573947110676i | -1.50506010707815e-005-2.31852014524715e-005i | -0.0159295889466979-0.0245392677041487i | 0.029256 | 2.74027402740273-0.18948911925942i | 0.366520623364025-0.481853977894623i | 0.913060858828996-1.38986361073699i | -0.0486509193805946-0.000265888833971068i | -26.258 | 0.31313 | 0.31313
61 | 15250 | 1058.4022 | 3.44445042054751e-005-7.73039276642566e-006i | -0.282813264215408-0.706454099800979i | -1.5202530331545e-005-2.21472035996299e-005i | -0.016090391207123-0.0234406485164126i | 0.028432 | 2.74027402740273-0.186382740255168i | 0.358879383022582-0.479671733025736i | 0.894025320242816-1.38132091451851i | -0.0467642751973784+0.00126946060059868i | -26.5985 | 358.445 | -1.555
62 | 15500 | 1058.4022 | 3.44445022932466e-005-7.60570901214303e-006i | -0.294315093739357-0.678851778714292i | -1.5300686012519e-005-2.11442366878358e-005i | -0.0161942793936045-0.0223791061529627i | 0.027624 | 2.74027402740275-0.183376567025245i | 0.351431617155455-0.477417464719251i | 0.875471757181128-1.37269900229673i | -0.0448974109254656+0.00263759577863814i | -26.9406 | 356.6379 | -3.3621
63 | 15750 | 1058.4022 | 3.44445004713518e-005-7.48498347228138e-006i | -0.304003299211843-0.65187909633581i | -1.53505460449941e-005-2.01781901708835e-005i | -0.0162470513605487-0.0213566404158093i | 0.026834 | 2.74027402740275-0.180465827866115i | 0.344172913018638-0.475097799366512i | 0.857389176800473-1.36400960975726i | -0.04306070875075+0.00385018184067374i | -27.2838 | 354.8906 | -5.1094
64 | 16000 | 1058.4022 | 3.44444987341894e-005-7.36803060553979e-006i | -0.312030390352364-0.625624842811758i | -1.53573533749437e-005-1.92502846403323e-005i | -0.0162542562533906-0.0203745431817165i | 0.026064 | 2.74027402740274-0.177646049305706i | 0.337098844917639-0.472718958444478i | 0.839766553995701-1.35526376211141i | -0.0412626608054274+0.00491894456334639i | -27.6276 | 353.2018 | -6.7982
65 | 16250 | 1058.4022 | 3.44444970765854e-005-7.25467628854352e-006i | -0.318544850191589-0.60015696412908i | -1.5326061658257e-005-1.83611650249139e-005i | -0.0162211370323102-0.0194334970446584i | 0.025314 | 2.74027402740274-0.174913033162542i | 0.330204989522873-0.470286778909499i | 0.822592869553021-1.34647180195945i | -0.0395100474429157+0.00585544751031018i | -27.9715 | 351.57 | -8.43
66 | 16500 | 1058.4022 | 3.44444954937548e-005-7.14475695084963e-006i | -0.323689253851623-0.57552507419739i | -1.52612998199291e-005-1.75109897783632e-005i | -0.0161525929616021-0.0185336697124131i | 0.024585 | 2.74027402740274-0.172262835690382i | 0.323486939375834-0.467806732988196i | 0.805857143796003-1.33764341773737i | -0.0378081237262639+0.00667091951597432i | -28.3152 | 349.9936 | -10.0064
67 | 16750 | 1058.4022 | 3.44444939812669e-005-7.03811878741476e-006i | -0.327598930100435-0.551762903889622i | -1.5167352236178e-005-1.66995138374356e-005i | -0.0160531586343847-0.0176748018095087i | 0.023877 | 2.74027402740274-0.169691748590526i | 0.316940314744458-0.465283947320496i | 0.789548466119171-1.3287876724176i | -0.0361608055330456+0.0073761266390766i | -28.6582 | 348.4709 | -11.5291
68 | 17000 | 1058.4022 | 3.44444925350143e-005-6.934617040551e-006i | -0.330401080778646-0.528890618948869i | -1.50481514591911e-005-1.59261640112394e-005i | -0.0159269962724565-0.0168562866694575i | 0.023191 | 2.74027402740274-0.167196281699489i | 0.31056077397573-0.462723221422186i | 0.773656020777987-1.3199130321898i | -0.0345708490084387+0.00798128227386819i | -29.0003 | 347 | -13
69 | 17250 | 1058.4022 | 3.44444911511857e-005-6.8341153443206e-006i | -0.332214276180469-0.506916962769844i | -1.49072806897575e-005-1.51901061560645e-005i | -0.0157778983433353-0.0160772414327403i | 0.022526 | 2.74027402740274-0.164773147182105i | 0.304344022483315-0.460129045444852i | 0.758169109278457-1.31102739489678i | -0.0330400190859447+0.00849598914529368i | -29.3411 | 345.5793 | -14.4207
70 | 17500 | 1058.4022 | 3.44444898262394e-005-6.73648512512495e-006i | -0.333148250971682-0.485841199333704i | -1.47479835537079e-005-1.44903040104856e-005i | -0.0156092979076635-0.0153365693180079i | 0.021883 | 2.74027402740274-0.162419245079503i | 0.298285820498167-0.457505617220054i | 0.74307716968513-1.30213811804221i | -0.0315692444189733+0.00892920727994004i | -29.6805 | 344.2067 | -15.7933
71 | 17750 | 1058.4022 | 3.44444885568815e-005-6.64160505294853e-006i | -0.333303933678997-0.465654846344132i | -1.4573179109979e-005-1.38255699362668e-005i | -0.0154242845037761-0.0146330133263654i | 0.021261 | 2.74027402740274-0.160131650078384i | 0.292381989700509-0.454856858582214i | 0.7283697931424-1.29325204622279i | -0.0301587573401123+0.00928924260645616i | -30.0181 | 342.8806 | -17.1194
72 | 18000 | 1058.4022 | 3.44444873400454e-005-6.54936053833221e-006i | -0.3327736520237-0.446343199435663i | -1.43854803811679e-005-1.31946080575163e-005i | -0.0152256237604797-0.0139652018999471i | 0.02066 | 2.74027402740273-0.15790759938285i | 0.286628418842458-0.452186430971044i | 0.714036737881363-1.2843755378682i | -0.0288082184238245+0.00958375149825212i | -30.3538 | 341.599 | -18.401
73 | 18250 | 1058.4022 | 3.4444486172873e-005-6.45964327069137e-006i | -0.331641465588464-0.427886655849379i | -1.41872150328893e-005-1.25960504394901e-005i | -0.0150157792841296-0.0133316872136411i | 0.02008 | 2.74027402740275-0.155744481583085i | 0.281021068461987-0.449497750319699i | 0.700067940963049-1.27551449119857i | -0.0275168259185221+0.00981975725632946i | -30.6874 | 340.3604 | -19.6396
74 | 18500 | 1058.4022 | 3.44444850526979e-005-6.37235079406755e-006i | -0.329983585977756-0.410261850846i | -1.39804471258606e-005-1.20284870230226e-005i | -0.0147969356810837-0.0127309768577562i | 0.01952 | 2.74027402740275-0.153639826426557i | 0.275555974780616-0.446794001239185i | 0.686453527988154-1.26667436933119i | -0.026283410783962+0.0100036751931286i | -31.0188 | 339.1628 | -20.8372
75 | 18750 | 1058.4022 | 3.44444839770304e-005-6.28738611682009e-006i | -0.327868852459016-0.39344262295082i | -1.37669991203982e-005-1.14904900510218e-005i | -0.0145710218473094-0.0121615596910772i | 0.018979 | 2.74027402740275-0.151591295407536i | 0.270229252869649-0.444078150513128i | 0.673183820984682-1.25786022448769i | -0.0251065183659618+0.010141343589899i | -31.3479 | 338.0046 | -21.9954
76 | 19000 | 1058.4022 | 3.44444829435434e-005-6.2046573521315e-006i | -0.325359237914116-0.377400825419304i | -1.35484735269954e-005-1.09806337064267e-005i | -0.0143397338834022-0.0116219266257219i | 0.018458 | 2.74027402740274-0.149596673099542i | 0.26503709916248-0.441352959919856i | 0.660249344666462-1.24907672126836i | -0.0239844779036859+0.0102380583445462i | -31.6744 | 336.8842 | -23.1158
77 | 19250 | 1058.4022 | 3.44444819500603e-005-6.12407738652549e-006i | -0.322510365759674-0.362107001509112i | -1.33262737715609e-005-1.04975096396022e-005i | -0.0141045571784001-0.0111105870613697i | 0.017955 | 2.74027402740274-0.147653859163185i | 0.259975793383794-0.438620998400966i | 0.64764083123912-1.24032815897375i | -0.022915461130225+0.0102986095982449i | -31.9985 | 335.8 | -24.2
78 | 19500 | 1058.4022 | 3.44444809945422e-005-6.04556357388347e-006i | -0.319372023352939-0.34753094059053i | -1.31016239838004e-005-1.00397390072859e-005i | -0.013866787353849-0.0106260816273093i | 0.01747 | 2.74027402740274-0.145760860968785i | 0.255041699960214-0.435884653597277i | 0.635349223914197-1.2316184929652i | -0.0218975312234031+0.0103273190278565i | -32.3199 | 334.7505 | -25.2495
79 | 19750 | 1058.4022 | 3.44444800750798e-005-5.96903745270057e-006i | -0.315988661370671-0.333642131091727i | -1.28755875268186e-005-9.6059815822459e-006i | -0.0136275498755746-0.0101669918241201i | 0.017002 | 2.74027402740274-0.143915786779307i | 0.250231268971115-0.433146142774261i | 0.623365679277796-1.22295135506475i | -0.0209286833133195+0.010328076821892i | -32.6386 | 333.7342 | -26.2658
80 | 20000 | 1058.4022 | 3.44444791898812e-005-5.89442448454703e-006i | -0.31239987183595-0.320410124959949i | -1.26490841700356e-005-9.19494242789103e-006i | -0.0133878182295339-0.00973194708809402i | 0.016551 | 2.74027402740274-0.142116839444565i | 0.245541036692956-0.430407523159975i | 0.611681568646592-1.21433007300277i | -0.020006877673341+0.0103043776271867i | -32.9546 | 332.7496 | -27.2504
81 | 20250 | 1058.4022 | 3.4444478337265e-005-5.82165381190327e-006i | -0.308640839982196-0.307804826872173i | -1.24229058704446e-005-8.80537656871279e-006i | -0.013148430624733-0.00931962973444202i | 0.016116 | 2.74027402740274-0.140362310562534i | 0.24096762578551-0.427670701718979i | 0.60028847853176-1.20575768892765i | -0.0191300666250636+0.010259354969336i | -33.2678 | 331.7956 | -28.2044
82 | 20500 | 1058.4022 | 3.44444775156514e-005-5.75065803371406e-006i | -0.304742767092029-0.295796719952017i | -1.21977311730971e-005-8.43609202779666e-006i | -0.0129101052347321-0.00892877817220215i | 0.015697 | 2.74027402740274-0.138650575067869i | 0.236507745163795-0.424937444386032i | 0.58917821031994-1.1972369769969i | -0.0182962160844048+0.0101958138201007i | -33.5783 | 330.8707 | -29.1293
83 | 20750 | 1058.4022 | 3.44444767235554e-005-5.68137299716779e-006i | -0.300733262929728-0.284357038313596i | -1.19741382740114e-005-8.08595154801269e-006i | -0.0126734540234558-0.00855818872595164i | 0.015292 | 2.74027402740274-0.136980086211629i | 0.232158189595277-0.422209384783333i | 0.578342779269799-1.18877046007295i | -0.0175033225720141+0.0101162611168946i | -33.8859 | 329.9737 | -30.0263 | -27.674 | 318.153 | 20750
84 | 21000 | 1058.4022 | 3.44444759595799e-005-5.61373760434866e-006i | -0.296636707487767-0.273457895401365i | -1.1752616810412e-005-7.75387326445538e-006i | -0.012438995224009-0.0082067163475187i | 0.014902 | 2.74027402740273-0.135349370899586i | 0.22791583905811-0.419488032444965i | 0.567774412913309-1.18036042554978i | -0.0167494264108667+0.0100229341398645i | -34.1907 | 329.1035 | -30.8965
85 | 21250 | 1058.4022 | 3.44444752224093e-005-5.54769363253688e-006i | -0.292474582566039-0.263072375853051i | -1.15335784567968e-005-7.43883055239027e-006i | -0.0122071645535764-0.00787327445504885i | 0.014526 | 2.74027402740275-0.133757025359591i | 0.223777657892559-0.416774780571809i | 0.557465548941816-1.17200894033905i | -0.0160326217399429+0.00991782672692811i | -34.4927 | 328.2589 | -31.7411
86 | 21500 | 1058.4022 | 3.44444745108041e-005-5.48318556704617e-006i | -0.288265774261145-0.253174597492427i | -1.13173664127884e-005-7.13985123720889e-006i | -0.0119783252553862-0.00755683409681953i | 0.014163 | 2.74027402740274-0.132201711111223i | 0.219740693774601-0.414070913339802i | 0.547408832649089-1.16371786504576i | -0.0153510638867979+0.00980271336155893i | -34.7919 | 327.439 | -32.561
87 | 21750 | 1058.4022 | 3.44444738235955e-005-5.42016044558957e-006i | -0.284026847815692-0.243739749062588i | -1.11042638716729e-005-6.85601632033995e-006i | -0.0117527770618289-0.00725642260274173i | 0.013812 | 2.74027402740274-0.130682151213393i | 0.215802076537692-0.411377612783817i | 0.537597113996196-1.1554888673647i | -0.0147029745642416+0.00967917120639179i | -35.0883 | 326.6425 | -33.3575
88 | 22000 | 1058.4022 | 3.44444731596814e-005-5.35856771325689e-006i | -0.279772296507588-0.234744108435047i | -1.08945015582154e-005-6.58645834725502e-006i | -0.0115307641724983-0.00697112185705364i | 0.013474 | 2.74027402740274-0.129197126767787i | 0.211959016866011-0.408695965278843i | 0.528023444356136-1.14732343472952i | -0.0140866452873737+0.00954860018145904i | -35.3819 | 325.8687 | -34.1313
89 | 22250 | 1058.4022 | 3.44444725180204e-005-5.29835908726864e-006i | -0.275514766381876-0.226165045268281i | -1.06882644217691e-005-6.33035952014404e-006i | -0.0113124823381926-0.00670006630077229i | 0.013148 | 2.74027402740274-0.127745473658036i | 0.208208804880062-0.406026967639439i | 0.518681072990363-1.13922288624662i | -0.0135004393465678+0.00941224120193854i | -35.6727 | 325.1165 | -34.8835
90 | 22500 | 1058.4022 | 3.4444471897629e-005-5.23948843074669e-006i | -0.2712652586708-0.217981011431893i | -1.04856975666093e-005-6.08694963801342e-006i | -0.0110980851375927-0.00644244075148892i | 0.012832 | 2.74027402740274-0.12632607950628i | 0.204548808633249-0.403371532857696i | 0.509563443303514-1.13118838394589i | -0.0129427926191312+0.00927119269907982i | -35.9607 | 324.3852 | -35.6148
91 | 22750 | 1058.4022 | 3.44444712975776e-005-5.18191163480753e-006i | -0.267033311733552-0.210171521949085i | -1.02869114963966e-005-5.85550393039018e-006i | -0.0108876895280137-0.0061974781105567i | 0.012528 | 2.74027402740274-0.124937880830387i | 0.200976472536051-0.400730495499178i | 0.500664188917783-1.12322094338005i | -0.0124122134566483+0.00912642555132706i | -36.246 | 323.6738 | -36.3262
92 | 23000 | 1058.4022 | 3.44444707169865e-005-5.12558650834521e-006i | -0.262827164292679-0.202717128730101i | -1.00919867441373e-005-5.63534083705036e-006i | -0.0106813807457647-0.00596445701315048i | 0.012234 | 2.74027402740274-0.123579860386579i | 0.197489315722579-0.398104616775548i | 0.491977129603748-1.11532144360399i | -0.011907281845727+0.00897879655207543i | -36.5286 | 322.9815 | -37.0185
93 | 23250 | 1058.4022 | 3.44444701550232e-005-5.07047267492499e-006i | -0.258653901662655-0.195599388962652i | -9.90097795326678e-006-5.42581977482161e-006i | -0.0104792166255769-0.00574269946464573i | 0.01195 | 2.74027402740274-0.122251044683497i | 0.194084930372622-0.395494589311758i | 0.483496267100332-1.1074906365647i | -0.0114266480063024+0.00882906053712426i | -36.8085 | 322.3077 | -37.6923
94 | 23500 | 1058.4022 | 3.44444696108994e-005-5.01653147625831e-006i | -0.254519586567639-0.188800829682434i | -9.71391746975334e-006-5.22633892316838e-006i | -0.0102812314024933-0.00553156849687713i | 0.011675 | 2.74027402740274-0.120950501654949i | 0.190760980000824-0.392901041624923i | 0.475215780852865-1.09972915593155i | -0.0109690305631131+0.00867788128961633i | -37.0858 | 321.6516 | -38.3484
95 | 23750 | 1058.4022 | 3.44444690838677e-005-4.96372588177397e-006i | -0.250429376037459-0.18230490975907i | -9.5308184995601e-006-5.03633305263994e-006i | -0.0100874390537343-0.00533046586976322i | 0.011409 | 2.74027402740274-0.119677338479634i | 0.187515197723226-0.39032454233118i | 0.467130023694769-1.09203752539599i | -0.0105332144018145+0.00852584133377622i | -37.3604 | 321.0124 | -38.9876
96 | 24000 | 1058.4022 | 3.44444685732199e-005-4.91202040384134e-006i | -0.246387625758944-0.176095980292277i | -9.35167788051432e-006-4.85527141406573e-006i | -0.00989783623244923-0.00513882983722615i | 0.011152 | 2.74027402740274-0.118430699537138i | 0.184345384510225-0.387765604096086i | 0.459233517495401-1.08441616646863i | -0.0101180483008405+0.00837345072156722i | -37.6324 | 320.3897 | -39.6103
97 | 24250 | 1058.4022 | 3.44444680782839e-005-4.86138101823714e-006i | -0.242397983147737-0.170159244212842i | -9.17647851266652e-006-4.68265570138078e-006i | -0.00971240484001436-0.00495613299104167i | 0.010904 | 2.74027402740275-0.117209764490363i | 0.181249407433887-0.385224687343311i | 0.451520948793836-1.07686540580056i | -0.00972244241303276+0.00822115490887783i | -37.9018 | 319.7826 | -40.2174
98 | 24500 | 1058.4022 | 3.44444675984214e-005-4.81177508948193e-006i | -0.238463470296582-0.164480715716955i | -9.00519148662475e-006-4.51801809695331e-006i | -0.0095311142786663-0.00478188019200961i | 0.010663 | 2.74027402740274-0.116013746485359i | 0.178225197916525-0.382702203735673i | 0.443987164435788-1.06938548205505i | -0.0093453656567602+0.00806934181029133i | -38.1687 | 319.1907 | -40.8093
99 | 24750 | 1058.4022 | 3.44444671330268e-005-4.7631713007015e-006i | -0.234586557851577-0.159047180025381i | -8.83777794512293e-006-4.36091940509585e-006i | -0.00935392342179001-0.00461560659445797i | 0.010431 | 2.74027402740274-0.114841890460255i | 0.17527074998664-0.380198519441831i | 0.436627167228899-1.06197655235428i | -0.00898584306433838+0.0079183481140773i | -38.4331 | 318.6134 | -41.3866
100 | 25000 | 1058.4022 | 3.4444466681524e-005-4.71553958769662e-006i | -0.230769230769231-0.153846153846154i | -8.67419070922811e-006-4.21094727691986e-006i | -0.00918078233510013-0.00445687576742523i | 0.010205 | 2.74027402740274-0.113693471555652i | 0.172384118547403-0.377713958201226i | 0.42943611162924-1.05463869832502i | -0.00864295312565349+0.00776846493191766i | -38.6951 | 318.0501 | -41.9499 | -32.747 | 307.65 | 25000

## Standard R and C Look Up Table (hidden)
|  | Std. Resistors |  |  |  | Capacitors
Enter resistor value | 127 | E6 |  | E96 |  | Cap value | 1000 | pF
|  | 100 | 150 | 100 | 102 |  | 1000 | pF
Closest E6 Value | 150 | 150 | 220 | 102 | 105
Closest E12 Value | 120 | 220 | 330 | 105 | 107 | C values up to 10nF
Closest E24 Value | 130 | 330 | 470 | 107 | 110 | 1 | 1.2 | 1
Closest E48 Value | 127 | 470 | 680 | 110 | 113 | 1.2 | 1.5
Closest E96 Value | 127 | 680 | 1000 | 113 | 115 | 1.5 | 1.8
|  | E12 |  | 115 | 118 | 1.8 | 2.2
|  | 100 | 120 | 118 | 121 | 2.2 | 2.7
|  | 120 | 150 | 121 | 124 | 2.7 | 3.3
|  | 150 | 180 | 124 | 127 | 3.3 | 3.9
|  | 180 | 220 | 127 | 130 | 3.9 | 4.7
|  | 220 | 270 | 130 | 133 | 4.7 | 5.6
|  | 270 | 330 | 133 | 137 | 5.6 | 6.8
|  | 330 | 390 | 137 | 140 | 6.8 | 8.2
|  | 390 | 470 | 140 | 143 | 8.2 | 10
|  | 470 | 560 | 143 | 147 | C values greater than 10nF
|  | 560 | 680 | 147 | 150 | 1 | 1.5 | 1
|  | 680 | 820 | 150 | 154 | 1.5 | 2.2
|  | 820 | 1000 | 154 | 158 | 2.2 | 3.3
|  | E24 |  | 158 | 162 | 3.3 | 4.7
|  | 100 | 110 | 162 | 165 | 4.7 | 6.8
|  | 110 | 120 | 165 | 169 | 6.8 | 10
|  | 120 | 130 | 169 | 174
|  | 130 | 150 | 174 | 178
|  | 150 | 160 | 178 | 182
|  | 160 | 180 | 182 | 187
|  | 180 | 200 | 187 | 191
|  | 200 | 220 | 191 | 196
|  | 220 | 240 | 196 | 200
|  | 240 | 270 | 200 | 205
|  | 270 | 300 | 205 | 210
|  | 300 | 330 | 210 | 215
|  | 330 | 360 | 215 | 221
|  | 360 | 390 | 221 | 226
|  | 390 | 430 | 226 | 232
|  | 430 | 470 | 232 | 237
|  | 470 | 510 | 237 | 243
|  | 510 | 560 | 243 | 249
|  | 560 | 620 | 249 | 255
|  | 620 | 680 | 255 | 261
|  | 680 | 750 | 261 | 267
|  | 750 | 820 | 267 | 274
|  | 820 | 910 | 274 | 280
|  | 910 | 1000 | 280 | 287
|  | E48 |  | 287 | 294
|  | 100 | 105 | 294 | 301
|  | 105 | 110 | 301 | 309
|  | 110 | 115 | 309 | 316
|  | 115 | 121 | 316 | 324
|  | 121 | 127 | 324 | 332
|  | 127 | 133 | 332 | 340
|  | 133 | 140 | 340 | 348
|  | 140 | 147 | 348 | 357
|  | 147 | 154 | 357 | 365
|  | 154 | 162 | 365 | 374
|  | 162 | 169 | 374 | 383
|  | 169 | 178 | 383 | 392
|  | 178 | 187 | 392 | 402
|  | 187 | 196 | 402 | 412
|  | 196 | 205 | 412 | 422
|  | 205 | 215 | 422 | 432
|  | 215 | 226 | 432 | 442
|  | 226 | 237 | 442 | 453
|  | 237 | 249 | 453 | 464
|  | 249 | 261 | 464 | 475
|  | 261 | 274 | 475 | 487
|  | 274 | 287 | 487 | 499
|  | 287 | 301 | 499 | 511
|  | 301 | 316 | 511 | 523
|  | 316 | 332 | 523 | 536
|  | 332 | 348 | 536 | 549
|  | 348 | 365 | 549 | 562
|  | 365 | 383 | 562 | 576
|  | 383 | 402 | 576 | 590
|  | 402 | 422 | 590 | 604
|  | 422 | 442 | 604 | 619
|  | 442 | 464 | 619 | 634
|  | 464 | 487 | 634 | 649
|  | 487 | 511 | 649 | 665
|  | 511 | 536 | 665 | 681
|  | 536 | 562 | 681 | 698
|  | 562 | 590 | 698 | 715
|  | 590 | 619 | 715 | 732
|  | 619 | 649 | 732 | 750
|  | 649 | 681 | 750 | 768
|  | 681 | 715 | 768 | 787
|  | 715 | 750 | 787 | 806
|  | 750 | 787 | 806 | 825
|  | 787 | 825 | 825 | 845
|  | 825 | 866 | 845 | 866
|  | 866 | 909 | 866 | 887
|  | 909 | 953 | 887 | 909
|  | 953 | 1000 | 909 | 931
|  |  |  | 931 | 953
|  |  |  | 953 | 976
|  |  |  | 976 | 1000