## HDL setup
HDL-Generator for jitter analysis |  |  | Dipl.-Ing. Jürgen Schuhmacher
clk name | clk_internal |  | insert desired name of your signal |  |  |  |  | x-Achse sollte auf Phase, Gesamtperiodendauer und Gittereinstellungen justiert werden
frequency | 60 | MHz | nominal frequency
detuning | 0 | % | test drift of osc ( - x % … + x % ) |  |  |  |  | Minimum | 4 |  | 4
d.c. setting | 50 | % | duty cycle different than 50 |  |  |  |  | Maximum | 33.3333 | bzw | 133.334
Jitter | 0 | % | [5 empty] | Hauptintervall | 8.3333 |  | 16.6667
Phase Delay | 4 | ns
resulting freq. | 60 | MHz
Period | 16.6667 | ns | Jitter Diff | 0 | ns
Period high | 8.33 | ns
Period lo | 8.337 | ns
Last lo | 8.3363 | ns | Last lo | 8.3357 | ns
Jitter Free |  |  | Jittering Version |  |  | 0 | 0
[6 empty] | 3.999 | 0
wait for | 4 | ns; | wait for | 4 | ns; | 4 | 1
clk_internal | <= '1'; |  | clk_internal | <= '1'; |  | 12.329 | 1
wait for | 8.33 | ns; | wait for | 8.33 | ns; | 12.33 | 0
clk_internal | <= '0'; |  | clk_internal | <= '0'; |  | 20.666 | 0
wait for | 8.337 | ns; | wait for | 8.337 | ns; | 20.667 | 1
clk_internal | <= '1'; |  | clk_internal | <= '1'; |  | 28.996 | 1
wait for | 8.33 | ns; | wait for | 8.33 | ns; | 28.997 | 0
clk_internal | <= '0'; |  | clk_internal | <= '0'; |  | 37.333 | 0
wait for | 4.3363 | ns; | wait for | 8.337 | ns; | 37.334 | 1
check | 33.3333 |  | clk_internal | <= '1'; |  | 45.663 | 1
Frequency | 30 |  | wait for | 8.33 | ns; | 45.664 | 0
Clocks | 2 |  | clk_internal | <= '0'; |  | 54 | 0
Output | 60 |  | wait for | 8.337 | ns; | 54.001 | 1
|  |  | clk_internal | <= '1'; |  | 62.33 | 1
|  |  | wait for | 8.33 | ns; | 62.331 | 0
|  |  | clk_internal | <= '0'; |  | 70.6663 | 0
|  |  | wait for | 8.3363 | ns; | 70.6673 | 1
|  |  | clk_internal | <= '1'; |  | 78.9963 | 1
|  |  | wait for | 8.33 | ns; | 78.9973 | 0
|  |  | clk_internal | <= '0'; |  | 87.3333 | 0
|  |  | wait for | 8.337 | ns; | 87.3343 | 1
|  |  | clk_internal | <= '1'; |  | 95.6633 | 1
|  |  | wait for | 8.33 | ns; | 95.6643 | 0
|  |  | clk_internal | <= '0'; |  | 104.0003 | 0
|  |  | wait for | 8.337 | ns; | 104.0013 | 1
|  |  | clk_internal | <= '1'; |  | 112.3303 | 1
|  |  | wait for | 8.33 | ns; | 112.3313 | 0
|  |  | clk_internal | <= '0'; |  | 120.6673 | 0
|  |  | wait for | 8.337 | ns; | 120.6683 | 1
|  |  | clk_internal | <= '1'; |  | 128.9973 | 1
|  |  | wait for | 8.33 | ns; | 128.9983 | 0
|  |  | clk_internal | <= '0'; |  | 133.333 | 0
|  |  | wait for | 4.3357 | ns; | 133.334 | 0
|  |  | check | 133.334
|  |  | Frequency | 7.5
|  |  | Clocks | 8
|  |  | Output | 59.9997

## komplexes Beispiel
HDL-Generator for jitter analysis |  |  | Dipl.-Ing. Jürgen Schuhmacher
clk name | clk_internal |  | insert desired name of your signal |  |  |  |  | x-Achse sollte auf Phase, Gesamtperiodendauer und Gittereinstellungen justiert werden
frequency | 101 | MHz | nominal frequency
detuning | 1 | % | test drift of osc ( - x % … + x % ) |  |  |  |  | Minimum | 0 |  | 2
d.c. setting | 50 | % | duty cycle different than 50 |  |  |  |  | Maximum | 19.6059 | bzw | 78.1788
Jitter | 5 | % | [5 empty] | Hauptintervall | 4.9015 |  | 9.803
Phase Delay | 2 | ns
resulting freq. | 102.01 | MHz
Period | 9.803 | ns | Jitter Diff | 0.245 | ns
Period high | 4.9 | ns
Period lo | 4.903 | ns
Last lo | 4.9029 | ns | Last lo | 4.9028 | ns
Jitter Free |  |  | Jittering Version |  |  | 0 | 0
[6 empty] | 1.999 | 0
wait for | 2 | ns; | wait for | 2 | ns; | 2 | 1
clk_internal | <= '1'; |  | clk_internal | <= '1'; |  | 7.144 | 1
wait for | 4.9 | ns; | wait for | 5.145 | ns; | 7.145 | 0
clk_internal | <= '0'; |  | clk_internal | <= '0'; |  | 12.537 | 0
wait for | 4.903 | ns; | wait for | 5.393 | ns; | 12.538 | 1
clk_internal | <= '1'; |  | clk_internal | <= '1'; |  | 17.682 | 1
wait for | 4.9 | ns; | wait for | 5.145 | ns; | 17.683 | 0
clk_internal | <= '0'; |  | clk_internal | <= '0'; |  | 22.585 | 0
wait for | 2.9029 | ns; | wait for | 4.903 | ns; | 22.586 | 1
check | 19.6059 |  | clk_internal | <= '1'; |  | 27.24 | 1
Frequency | 51.005 |  | wait for | 4.655 | ns; | 27.241 | 0
Clocks | 2 |  | clk_internal | <= '0'; |  | 31.653 | 0
Output | 102.01 |  | wait for | 4.413 | ns; | 31.654 | 1
|  |  | clk_internal | <= '1'; |  | 36.308 | 1
|  |  | wait for | 4.655 | ns; | 36.309 | 0
|  |  | clk_internal | <= '0'; |  | 41.2109 | 0
|  |  | wait for | 4.9029 | ns; | 41.2119 | 1
|  |  | clk_internal | <= '1'; |  | 45.8659 | 1
|  |  | wait for | 4.655 | ns; | 45.8669 | 0
|  |  | clk_internal | <= '0'; |  | 50.2789 | 0
|  |  | wait for | 4.413 | ns; | 50.2799 | 1
|  |  | clk_internal | <= '1'; |  | 54.9339 | 1
|  |  | wait for | 4.655 | ns; | 54.9349 | 0
|  |  | clk_internal | <= '0'; |  | 59.8369 | 0
|  |  | wait for | 4.903 | ns; | 59.8379 | 1
|  |  | clk_internal | <= '1'; |  | 64.9819 | 1
|  |  | wait for | 5.145 | ns; | 64.9829 | 0
|  |  | clk_internal | <= '0'; |  | 70.1299 | 0
|  |  | wait for | 5.148 | ns; | 70.1309 | 1
|  |  | clk_internal | <= '1'; |  | 75.2749 | 1
|  |  | wait for | 5.145 | ns; | 75.2759 | 0
|  |  | clk_internal | <= '0'; |  | 78.1778 | 0
|  |  | wait for | 2.9028 | ns; | 78.1788 | 0
|  |  | check | 78.1788
|  |  | Frequency | 12.7912
|  |  | Clocks | 8
|  |  | Output | 102.3296