## Generator
8 x 8 Dot Matrix Font Generator |  |  | 0 | 0 | 0 | 0 | 0 | 0 | 0 | 0
Takes patterns and converts to |  |  | 0 | 0 | 0 | 0 | 0 | 0 | 0 | 0 | [8 empty] | Make sure to load the Analysis ToolPak
a hex string with comments |  |  | 0 | 0 | 0 | 0 | 0 | 0 | 0 | 0 | [8 empty] | so the BIN2HEX function will work
|  |  | 0 | 0 | 0 | 0 | 0 | 0 | 0 | 0 | [8 empty] | Tools>Add-Ins>check "Analysis ToolPak"
By ROZNERD |  |  | 0 | 0 | 0 | 0 | 0 | 0 | 0 | 0
http://roznerd.blogspot.com/ |  |  | 0 | 0 | 0 | 0 | 0 | 0 | 0 | 0
2010-03-06 |  |  | 0 | 0 | 0 | 0 | 0 | 0 | 0 | 0
|  |  | 0 | 0 | 0 | 0 | 0 | 0 | 0 | 0
|  | column | 1 | 2 | 3 | 4 | 5 | 6 | 7 | 8 | 1 | 2 | 3 | 4 | 5 | 6 | 7 | 8 | C Program String
| Name/Comment |  | 00 | 00 | 00 | 00 | 00 | 00 | 00 | 00
Standard 5x7 ASCII Font Table for Reference

## 5x7 font
8 x 8 Dot Matrix Font Generator |  |  | 0 | 0 | 0 | 0 | 0 | 0 | 0 | 0
Takes patterns and converts to |  |  | 0 | 0 | 0 | 0 | 0 | 0 | 0 | 0 | [8 empty] | Make sure to load the Analysis ToolPak
a hex string with comments |  |  | 0 | 0 | 0 | 0 | 0 | 0 | 0 | 0 | [8 empty] | so the BIN2HEX function will work
|  |  | 0 | 0 | 0 | 0 | 0 | 0 | 0 | 0 | [8 empty] | Tools>Add-Ins>check "Analysis ToolPak"
By ROZNERD |  |  | 0 | 0 | 0 | 0 | 0 | 0 | 0 | 0
http://roznerd.blogspot.com/ |  |  | 0 | 0 | 0 | 0 | 0 | 0 | 0 | 0
2010-03-06 |  |  | 0 | 0 | 0 | 0 | 0 | 0 | 0 | 0
|  |  | 0 | 0 | 0 | 0 | 0 | 0 | 0 | 0
|  | column | 1 | 2 | 3 | 4 | 5 | 6 | 7 | 8 | 1 | 2 | 3 | 4 | 5 | 6 | 7 | 8 | C Program String
| Name/Comment |  | 00 | 00 | 00 | 00 | 00 | 00 | 00 | 00
|  | A | 7E | 88 | 88 | 88 | 7E | 00 | 00 | 00 | 0x7E | 0x88 | 0x88 | 0x88 | 0x7E | 0x00 | 0x00 | 0x00 | 0x7E, 0x88, 0x88, 0x88, 0x7E, // A
|  | B | FE | 92 | 92 | 92 | 6C | 00 | 00 | 00 | 0xFE | 0x92 | 0x92 | 0x92 | 0x6C | 0x00 | 0x00 | 0x00 | 0xFE, 0x92, 0x92, 0x92, 0x6C, // B
|  | C | 7C | 82 | 82 | 82 | 44 | 00 | 00 | 00 | 0x7C | 0x82 | 0x82 | 0x82 | 0x44 | 0x00 | 0x00 | 0x00 | 0x7C, 0x82, 0x82, 0x82, 0x44, // C
|  | D | FE | 82 | 82 | 44 | 38 | 00 | 00 | 00 | 0xFE | 0x82 | 0x82 | 0x44 | 0x38 | 0x00 | 0x00 | 0x00 | 0xFE, 0x82, 0x82, 0x44, 0x38, // D
|  | E | FE | 92 | 92 | 92 | 82 | 00 | 00 | 00 | 0xFE | 0x92 | 0x92 | 0x92 | 0x82 | 0x00 | 0x00 | 0x00 | 0xFE, 0x92, 0x92, 0x92, 0x82, // E
|  | F | FE | 90 | 90 | 90 | 80 | 00 | 00 | 00 | 0xFE | 0x90 | 0x90 | 0x90 | 0x80 | 0x00 | 0x00 | 0x00 | 0xFE, 0x90, 0x90, 0x90, 0x80, // F
|  | G | 7C | 82 | 92 | 92 | 5E | 00 | 00 | 00 | 0x7C | 0x82 | 0x92 | 0x92 | 0x5E | 0x00 | 0x00 | 0x00 | 0x7C, 0x82, 0x92, 0x92, 0x5E, // G
|  | H | FE | 10 | 10 | 10 | FE | 00 | 00 | 00 | 0xFE | 0x10 | 0x10 | 0x10 | 0xFE | 0x00 | 0x00 | 0x00 | 0xFE, 0x10, 0x10, 0x10, 0xFE, // H
|  | I | 00 | 82 | FE | 82 | 00 | 00 | 00 | 00 | 0x00 | 0x82 | 0xFE | 0x82 | 0x00 | 0x00 | 0x00 | 0x00 | 0x00, 0x82, 0xFE, 0x82, 0x00, // I
|  | J | 04 | 02 | 82 | FC | 80 | 00 | 00 | 00 | 0x04 | 0x02 | 0x82 | 0xFC | 0x80 | 0x00 | 0x00 | 0x00 | 0x04, 0x02, 0x82, 0xFC, 0x80, // J
|  | K | FE | 10 | 28 | 44 | 82 | 00 | 00 | 00 | 0xFE | 0x10 | 0x28 | 0x44 | 0x82 | 0x00 | 0x00 | 0x00 | 0xFE, 0x10, 0x28, 0x44, 0x82, // K
|  | L | FE | 02 | 02 | 02 | 02 | 00 | 00 | 00 | 0xFE | 0x02 | 0x02 | 0x02 | 0x02 | 0x00 | 0x00 | 0x00 | 0xFE, 0x02, 0x02, 0x02, 0x02, // L
|  | M | FE | 40 | 30 | 40 | FE | 00 | 00 | 00 | 0xFE | 0x40 | 0x30 | 0x40 | 0xFE | 0x00 | 0x00 | 0x00 | 0xFE, 0x40, 0x30, 0x40, 0xFE, // M
|  | N | FE | 20 | 10 | 08 | FE | 00 | 00 | 00 | 0xFE | 0x20 | 0x10 | 0x08 | 0xFE | 0x00 | 0x00 | 0x00 | 0xFE, 0x20, 0x10, 0x08, 0xFE, // N
|  | O | 7C | 82 | 82 | 82 | 7C | 00 | 00 | 00 | 0x7C | 0x82 | 0x82 | 0x82 | 0x7C | 0x00 | 0x00 | 0x00 | 0x7C, 0x82, 0x82, 0x82, 0x7C, // O
|  | P | FE | 90 | 90 | 90 | 60 | 00 | 00 | 00 | 0xFE | 0x90 | 0x90 | 0x90 | 0x60 | 0x00 | 0x00 | 0x00 | 0xFE, 0x90, 0x90, 0x90, 0x60, // P
|  | Q | 7C | 82 | 8A | 84 | 7A | 00 | 00 | 00 | 0x7C | 0x82 | 0x8A | 0x84 | 0x7A | 0x00 | 0x00 | 0x00 | 0x7C, 0x82, 0x8A, 0x84, 0x7A, // Q
|  | R | FE | 90 | 98 | 94 | 62 | 00 | 00 | 00 | 0xFE | 0x90 | 0x98 | 0x94 | 0x62 | 0x00 | 0x00 | 0x00 | 0xFE, 0x90, 0x98, 0x94, 0x62, // R
|  | S | 62 | 92 | 92 | 92 | 8C | 00 | 00 | 00 | 0x62 | 0x92 | 0x92 | 0x92 | 0x8C | 0x00 | 0x00 | 0x00 | 0x62, 0x92, 0x92, 0x92, 0x8C, // S
|  | T | 80 | 80 | FE | 80 | 80 | 00 | 00 | 00 | 0x80 | 0x80 | 0xFE | 0x80 | 0x80 | 0x00 | 0x00 | 0x00 | 0x80, 0x80, 0xFE, 0x80, 0x80, // T
|  | U | FC | 02 | 02 | 02 | FC | 00 | 00 | 00 | 0xFC | 0x02 | 0x02 | 0x02 | 0xFC | 0x00 | 0x00 | 0x00 | 0xFC, 0x02, 0x02, 0x02, 0xFC, // U
|  | V | F8 | 04 | 02 | 04 | F8 | 00 | 00 | 00 | 0xF8 | 0x04 | 0x02 | 0x04 | 0xF8 | 0x00 | 0x00 | 0x00 | 0xF8, 0x04, 0x02, 0x04, 0xF8, // V
|  | W | FC | 02 | 1C | 02 | FC | 00 | 00 | 00 | 0xFC | 0x02 | 0x1C | 0x02 | 0xFC | 0x00 | 0x00 | 0x00 | 0xFC, 0x02, 0x1C, 0x02, 0xFC, // W
|  | X | C6 | 28 | 10 | 28 | C6 | 00 | 00 | 00 | 0xC6 | 0x28 | 0x10 | 0x28 | 0xC6 | 0x00 | 0x00 | 0x00 | 0xC6, 0x28, 0x10, 0x28, 0xC6, // X
|  | Y | E0 | 10 | 0E | 10 | E0 | 00 | 00 | 00 | 0xE0 | 0x10 | 0x0E | 0x10 | 0xE0 | 0x00 | 0x00 | 0x00 | 0xE0, 0x10, 0x0E, 0x10, 0xE0, // Y
|  | Z | 86 | 8A | 92 | A2 | C2 | 00 | 00 | 00 | 0x86 | 0x8A | 0x92 | 0xA2 | 0xC2 | 0x00 | 0x00 | 0x00 | 0x86, 0x8A, 0x92, 0xA2, 0xC2, // Z
|  | a | 04 | 2A | 2A | 2A | 1E | 00 | 00 | 00 | 0x04 | 0x2A | 0x2A | 0x2A | 0x1E | 0x00 | 0x00 | 0x00 | 0x04, 0x2A, 0x2A, 0x2A, 0x1E, // a
|  | b | FE | 0A | 12 | 12 | 0C | 00 | 00 | 00 | 0xFE | 0x0A | 0x12 | 0x12 | 0x0C | 0x00 | 0x00 | 0x00 | 0xFE, 0x0A, 0x12, 0x12, 0x0C, // b
|  | c | 1C | 22 | 22 | 22 | 04 | 00 | 00 | 00 | 0x1C | 0x22 | 0x22 | 0x22 | 0x04 | 0x00 | 0x00 | 0x00 | 0x1C, 0x22, 0x22, 0x22, 0x04, // c
|  | d | 0C | 12 | 12 | 0A | FE | 00 | 00 | 00 | 0x0C | 0x12 | 0x12 | 0x0A | 0xFE | 0x00 | 0x00 | 0x00 | 0x0C, 0x12, 0x12, 0x0A, 0xFE, // d
|  | e | 1C | 2A | 2A | 2A | 18 | 00 | 00 | 00 | 0x1C | 0x2A | 0x2A | 0x2A | 0x18 | 0x00 | 0x00 | 0x00 | 0x1C, 0x2A, 0x2A, 0x2A, 0x18, // e
|  | f | 10 | 7E | 90 | 80 | 40 | 00 | 00 | 00 | 0x10 | 0x7E | 0x90 | 0x80 | 0x40 | 0x00 | 0x00 | 0x00 | 0x10, 0x7E, 0x90, 0x80, 0x40, // f
|  | g untendruch | 18 | 25 | 25 | 25 | 3E | 00 | 00 | 00 | 0x18 | 0x25 | 0x25 | 0x25 | 0x3E | 0x00 | 0x00 | 0x00 | 0x18, 0x25, 0x25, 0x25, 0x3E, // g untendruch
|  | g stehend | 30 | 4A | 4A | 4A | 3C | 00 | 00 | 00 | 0x30 | 0x4A | 0x4A | 0x4A | 0x3C | 0x00 | 0x00 | 0x00 | 0x30, 0x4A, 0x4A, 0x4A, 0x3C, // g stehend
|  | h | FE | 08 | 10 | 10 | 0E | 00 | 00 | 00 | 0xFE | 0x08 | 0x10 | 0x10 | 0x0E | 0x00 | 0x00 | 0x00 | 0xFE, 0x08, 0x10, 0x10, 0x0E, // h
|  | i | 00 | 00 | 5E | 00 | 00 | 00 | 00 | 00 | 0x00 | 0x00 | 0x5E | 0x00 | 0x00 | 0x00 | 0x00 | 0x00 | 0x00, 0x00, 0x5E, 0x00, 0x00, // i
|  | j untendruch | 00 | 02 | 01 | 11 | 5E | 00 | 00 | 00 | 0x00 | 0x02 | 0x01 | 0x11 | 0x5E | 0x00 | 0x00 | 0x00 | 0x00, 0x02, 0x01, 0x11, 0x5E, // j untendruch
|  | j stehend | 00 | 04 | 02 | 22 | BC | 00 | 00 | 00 | 0x00 | 0x04 | 0x02 | 0x22 | 0xBC | 0x00 | 0x00 | 0x00 | 0x00, 0x04, 0x02, 0x22, 0xBC, // j stehend
|  | k | FE | 08 | 14 | 22 | 00 | 00 | 00 | 00 | 0xFE | 0x08 | 0x14 | 0x22 | 0x00 | 0x00 | 0x00 | 0x00 | 0xFE, 0x08, 0x14, 0x22, 0x00, // k
|  | l | 00 | 82 | FE | 02 | 00 | 00 | 00 | 00 | 0x00 | 0x82 | 0xFE | 0x02 | 0x00 | 0x00 | 0x00 | 0x00 | 0x00, 0x82, 0xFE, 0x02, 0x00, // l
|  | m | 3E | 20 | 18 | 20 | 1E | 00 | 00 | 00 | 0x3E | 0x20 | 0x18 | 0x20 | 0x1E | 0x00 | 0x00 | 0x00 | 0x3E, 0x20, 0x18, 0x20, 0x1E, // m
|  | n | 3E | 10 | 20 | 20 | 1E | 00 | 00 | 00 | 0x3E | 0x10 | 0x20 | 0x20 | 0x1E | 0x00 | 0x00 | 0x00 | 0x3E, 0x10, 0x20, 0x20, 0x1E, // n
|  | o | 1C | 22 | 22 | 22 | 1C | 00 | 00 | 00 | 0x1C | 0x22 | 0x22 | 0x22 | 0x1C | 0x00 | 0x00 | 0x00 | 0x1C, 0x22, 0x22, 0x22, 0x1C, // o
|  | p untendruch | 1F | 14 | 14 | 14 | 08 | 00 | 00 | 00 | 0x1F | 0x14 | 0x14 | 0x14 | 0x08 | 0x00 | 0x00 | 0x00 | 0x1F, 0x14, 0x14, 0x14, 0x08, // p untendruch
|  | p stehend | 3E | 28 | 28 | 28 | 10 | 00 | 00 | 00 | 0x3E | 0x28 | 0x28 | 0x28 | 0x10 | 0x00 | 0x00 | 0x00 | 0x3E, 0x28, 0x28, 0x28, 0x10, // p stehend
|  | q untendurch | 08 | 14 | 14 | 0C | 1F | 00 | 00 | 00 | 0x08 | 0x14 | 0x14 | 0x0C | 0x1F | 0x00 | 0x00 | 0x00 | 0x08, 0x14, 0x14, 0x0C, 0x1F, // q untendurch
|  | q stehend | 10 | 28 | 28 | 18 | 3E | 00 | 00 | 00 | 0x10 | 0x28 | 0x28 | 0x18 | 0x3E | 0x00 | 0x00 | 0x00 | 0x10, 0x28, 0x28, 0x18, 0x3E, // q stehend
|  | r | 3E | 10 | 20 | 20 | 10 | 00 | 00 | 00 | 0x3E | 0x10 | 0x20 | 0x20 | 0x10 | 0x00 | 0x00 | 0x00 | 0x3E, 0x10, 0x20, 0x20, 0x10, // r
|  | s | 12 | 2A | 2A | 2A | 04 | 00 | 00 | 00 | 0x12 | 0x2A | 0x2A | 0x2A | 0x04 | 0x00 | 0x00 | 0x00 | 0x12, 0x2A, 0x2A, 0x2A, 0x04, // s
|  | t | 20 | FC | 22 | 02 | 04 | 00 | 00 | 00 | 0x20 | 0xFC | 0x22 | 0x02 | 0x04 | 0x00 | 0x00 | 0x00 | 0x20, 0xFC, 0x22, 0x02, 0x04, // t
|  | u | 3C | 02 | 02 | 04 | 3E | 00 | 00 | 00 | 0x3C | 0x02 | 0x02 | 0x04 | 0x3E | 0x00 | 0x00 | 0x00 | 0x3C, 0x02, 0x02, 0x04, 0x3E, // u
|  | v | 38 | 04 | 02 | 04 | 38 | 00 | 00 | 00 | 0x38 | 0x04 | 0x02 | 0x04 | 0x38 | 0x00 | 0x00 | 0x00 | 0x38, 0x04, 0x02, 0x04, 0x38, // v
|  | w | 3C | 02 | 0C | 02 | 3C | 00 | 00 | 00 | 0x3C | 0x02 | 0x0C | 0x02 | 0x3C | 0x00 | 0x00 | 0x00 | 0x3C, 0x02, 0x0C, 0x02, 0x3C, // w
|  | x | 22 | 14 | 08 | 14 | 22 | 00 | 00 | 00 | 0x22 | 0x14 | 0x08 | 0x14 | 0x22 | 0x00 | 0x00 | 0x00 | 0x22, 0x14, 0x08, 0x14, 0x22, // x
|  | y untendurch | 18 | 05 | 05 | 05 | 1E | 00 | 00 | 00 | 0x18 | 0x05 | 0x05 | 0x05 | 0x1E | 0x00 | 0x00 | 0x00 | 0x18, 0x05, 0x05, 0x05, 0x1E, // y untendurch
|  | y stehend | 30 | 0A | 0A | 0A | 3C | 00 | 00 | 00 | 0x30 | 0x0A | 0x0A | 0x0A | 0x3C | 0x00 | 0x00 | 0x00 | 0x30, 0x0A, 0x0A, 0x0A, 0x3C, // y stehend
|  | z | 22 | 26 | 2A | 32 | 22 | 00 | 00 | 00 | 0x22 | 0x26 | 0x2A | 0x32 | 0x22 | 0x00 | 0x00 | 0x00 | 0x22, 0x26, 0x2A, 0x32, 0x22, // z
|  | 0 | 7C | 8A | 92 | A2 | 7C | 00 | 00 | 00 | 0x7C | 0x8A | 0x92 | 0xA2 | 0x7C | 0x00 | 0x00 | 0x00 | 0x7C, 0x8A, 0x92, 0xA2, 0x7C, // 0
|  | 1 | 00 | 42 | FE | 02 | 00 | 00 | 00 | 00 | 0x00 | 0x42 | 0xFE | 0x02 | 0x00 | 0x00 | 0x00 | 0x00 | 0x00, 0x42, 0xFE, 0x02, 0x00, // 1
|  | 2 | 42 | 86 | 8A | 92 | 62 | 00 | 00 | 00 | 0x42 | 0x86 | 0x8A | 0x92 | 0x62 | 0x00 | 0x00 | 0x00 | 0x42, 0x86, 0x8A, 0x92, 0x62, // 2
|  | 3 | 84 | 82 | A2 | D2 | 8C | 00 | 00 | 00 | 0x84 | 0x82 | 0xA2 | 0xD2 | 0x8C | 0x00 | 0x00 | 0x00 | 0x84, 0x82, 0xA2, 0xD2, 0x8C, // 3
|  | 4 | 18 | 28 | 48 | FE | 08 | 00 | 00 | 00 | 0x18 | 0x28 | 0x48 | 0xFE | 0x08 | 0x00 | 0x00 | 0x00 | 0x18, 0x28, 0x48, 0xFE, 0x08, // 4
|  | 5 | E2 | A2 | A2 | A2 | 9C | 00 | 00 | 00 | 0xE2 | 0xA2 | 0xA2 | 0xA2 | 0x9C | 0x00 | 0x00 | 0x00 | 0xE2, 0xA2, 0xA2, 0xA2, 0x9C, // 5
|  | 6 | 3C | 52 | 92 | 92 | 0C | 00 | 00 | 00 | 0x3C | 0x52 | 0x92 | 0x92 | 0x0C | 0x00 | 0x00 | 0x00 | 0x3C, 0x52, 0x92, 0x92, 0x0C, // 6
|  | 7 | 80 | 8E | 90 | A0 | C0 | 00 | 00 | 00 | 0x80 | 0x8E | 0x90 | 0xA0 | 0xC0 | 0x00 | 0x00 | 0x00 | 0x80, 0x8E, 0x90, 0xA0, 0xC0, // 7
|  | 8 | 6C | 92 | 92 | 92 | 6C | 00 | 00 | 00 | 0x6C | 0x92 | 0x92 | 0x92 | 0x6C | 0x00 | 0x00 | 0x00 | 0x6C, 0x92, 0x92, 0x92, 0x6C, // 8
|  | 9 | 60 | 92 | 92 | 94 | 78 | 00 | 00 | 00 | 0x60 | 0x92 | 0x92 | 0x94 | 0x78 | 0x00 | 0x00 | 0x00 | 0x60, 0x92, 0x92, 0x94, 0x78, // 9
|  | space | 00 | 00 | 00 | 00 | 00 | 00 | 00 | 00 | 0x00 | 0x00 | 0x00 | 0x00 | 0x00 | 0x00 | 0x00 | 0x00 | 0x00, 0x00, 0x00, 0x00, 0x00, // space
|  | ! | 00 | 00 | FA | 00 | 00 | 00 | 00 | 00 | 0x00 | 0x00 | 0xFA | 0x00 | 0x00 | 0x00 | 0x00 | 0x00 | 0x00, 0x00, 0xFA, 0x00, 0x00, // !
|  | " | 00 | E0 | 00 | E0 | 00 | 00 | 00 | 00 | 0x00 | 0xE0 | 0x00 | 0xE0 | 0x00 | 0x00 | 0x00 | 0x00 | 0x00, 0xE0, 0x00, 0xE0, 0x00, // "
|  | # | 28 | FE | 28 | FE | 28 | 00 | 00 | 00 | 0x28 | 0xFE | 0x28 | 0xFE | 0x28 | 0x00 | 0x00 | 0x00 | 0x28, 0xFE, 0x28, 0xFE, 0x28, // #
|  | $ | 24 | 54 | FE | 54 | 48 | 00 | 00 | 00 | 0x24 | 0x54 | 0xFE | 0x54 | 0x48 | 0x00 | 0x00 | 0x00 | 0x24, 0x54, 0xFE, 0x54, 0x48, // $
|  | % | C4 | C8 | 10 | 26 | 46 | 00 | 00 | 00 | 0xC4 | 0xC8 | 0x10 | 0x26 | 0x46 | 0x00 | 0x00 | 0x00 | 0xC4, 0xC8, 0x10, 0x26, 0x46, // %
|  | & | 6C | 92 | AA | 44 | 0A | 00 | 00 | 00 | 0x6C | 0x92 | 0xAA | 0x44 | 0x0A | 0x00 | 0x00 | 0x00 | 0x6C, 0x92, 0xAA, 0x44, 0x0A, // &
|  | " ' " | 00 | A0 | C0 | 00 | 00 | 00 | 00 | 00 | 0x00 | 0xA0 | 0xC0 | 0x00 | 0x00 | 0x00 | 0x00 | 0x00 | 0x00, 0xA0, 0xC0, 0x00, 0x00, // " ' "
|  | ( | 00 | 38 | 44 | 82 | 00 | 00 | 00 | 00 | 0x00 | 0x38 | 0x44 | 0x82 | 0x00 | 0x00 | 0x00 | 0x00 | 0x00, 0x38, 0x44, 0x82, 0x00, // (
|  | ) | 00 | 82 | 44 | 38 | 00 | 00 | 00 | 00 | 0x00 | 0x82 | 0x44 | 0x38 | 0x00 | 0x00 | 0x00 | 0x00 | 0x00, 0x82, 0x44, 0x38, 0x00, // )
|  | * | 28 | 10 | 7C | 10 | 28 | 00 | 00 | 00 | 0x28 | 0x10 | 0x7C | 0x10 | 0x28 | 0x00 | 0x00 | 0x00 | 0x28, 0x10, 0x7C, 0x10, 0x28, // *
|  | + | 10 | 10 | 7C | 10 | 10 | 00 | 00 | 00 | 0x10 | 0x10 | 0x7C | 0x10 | 0x10 | 0x00 | 0x00 | 0x00 | 0x10, 0x10, 0x7C, 0x10, 0x10, // +
|  | , | 00 | 0A | 0C | 00 | 00 | 00 | 00 | 00 | 0x00 | 0x0A | 0x0C | 0x00 | 0x00 | 0x00 | 0x00 | 0x00 | 0x00, 0x0A, 0x0C, 0x00, 0x00, // ,
|  | - | 10 | 10 | 10 | 10 | 10 | 00 | 00 | 00 | 0x10 | 0x10 | 0x10 | 0x10 | 0x10 | 0x00 | 0x00 | 0x00 | 0x10, 0x10, 0x10, 0x10, 0x10, // -
|  | . | 00 | 06 | 06 | 00 | 00 | 00 | 00 | 00 | 0x00 | 0x06 | 0x06 | 0x00 | 0x00 | 0x00 | 0x00 | 0x00 | 0x00, 0x06, 0x06, 0x00, 0x00, // .
|  | / | 02 | 04 | 08 | 10 | 20 | 00 | 00 | 00 | 0x02 | 0x04 | 0x08 | 0x10 | 0x20 | 0x00 | 0x00 | 0x00 | 0x02, 0x04, 0x08, 0x10, 0x20, // /
|  | : | 00 | 36 | 36 | 00 | 00 | 00 | 00 | 00 | 0x00 | 0x36 | 0x36 | 0x00 | 0x00 | 0x00 | 0x00 | 0x00 | 0x00, 0x36, 0x36, 0x00, 0x00, // :
|  | ; | 00 | 6A | 6C | 00 | 00 | 00 | 00 | 00 | 0x00 | 0x6A | 0x6C | 0x00 | 0x00 | 0x00 | 0x00 | 0x00 | 0x00, 0x6A, 0x6C, 0x00, 0x00, // ;
|  | < | 10 | 28 | 44 | 82 | 00 | 00 | 00 | 00 | 0x10 | 0x28 | 0x44 | 0x82 | 0x00 | 0x00 | 0x00 | 0x00 | 0x10, 0x28, 0x44, 0x82, 0x00, // <
|  | = | 24 | 24 | 24 | 24 | 24 | 00 | 00 | 00 | 0x24 | 0x24 | 0x24 | 0x24 | 0x24 | 0x00 | 0x00 | 0x00 | 0x24, 0x24, 0x24, 0x24, 0x24, // =
|  | > | 00 | 82 | 44 | 28 | 10 | 00 | 00 | 00 | 0x00 | 0x82 | 0x44 | 0x28 | 0x10 | 0x00 | 0x00 | 0x00 | 0x00, 0x82, 0x44, 0x28, 0x10, // >
|  | ? | 40 | 80 | 8A | 90 | 60 | 00 | 00 | 00 | 0x40 | 0x80 | 0x8A | 0x90 | 0x60 | 0x00 | 0x00 | 0x00 | 0x40, 0x80, 0x8A, 0x90, 0x60, // ?
|  | [ | 00 | FE | 82 | 82 | 00 | 00 | 00 | 00 | 0x00 | 0xFE | 0x82 | 0x82 | 0x00 | 0x00 | 0x00 | 0x00 | 0x00, 0xFE, 0x82, 0x82, 0x00, // [
|  | \ | 20 | 10 | 08 | 04 | 02 | 00 | 00 | 00 | 0x20 | 0x10 | 0x08 | 0x04 | 0x02 | 0x00 | 0x00 | 0x00 | 0x20, 0x10, 0x08, 0x04, 0x02, // \
|  | ^ | 20 | 40 | 80 | 40 | 20 | 00 | 00 | 00 | 0x20 | 0x40 | 0x80 | 0x40 | 0x20 | 0x00 | 0x00 | 0x00 | 0x20, 0x40, 0x80, 0x40, 0x20, // ^
|  | _ | 02 | 02 | 02 | 02 | 02 | 00 | 00 | 00 | 0x02 | 0x02 | 0x02 | 0x02 | 0x02 | 0x00 | 0x00 | 0x00 | 0x02, 0x02, 0x02, 0x02, 0x02, // _
|  | { | 10 | 6C | 82 | 00 | 00 | 00 | 00 | 00 | 0x10 | 0x6C | 0x82 | 0x00 | 0x00 | 0x00 | 0x00 | 0x00 | 0x10, 0x6C, 0x82, 0x00, 0x00, // {
|  | ¦ | 00 | 00 | FE | 00 | 00 | 00 | 00 | 00 | 0x00 | 0x00 | 0xFE | 0x00 | 0x00 | 0x00 | 0x00 | 0x00 | 0x00, 0x00, 0xFE, 0x00, 0x00, // ¦
|  | } | 00 | 00 | 82 | 6C | 10 | 00 | 00 | 00 | 0x00 | 0x00 | 0x82 | 0x6C | 0x10 | 0x00 | 0x00 | 0x00 | 0x00, 0x00, 0x82, 0x6C, 0x10, // }
|  | not equal | 2A | 2C | 38 | 68 | A8 | 00 | 00 | 00 | 0x2A | 0x2C | 0x38 | 0x68 | 0xA8 | 0x00 | 0x00 | 0x00 | 0x2A, 0x2C, 0x38, 0x68, 0xA8, // not equal
|  | ~ | 30 | 40 | 30 | 08 | 30 | 00 | 00 | 00 | 0x30 | 0x40 | 0x30 | 0x08 | 0x30 | 0x00 | 0x00 | 0x00 | 0x30, 0x40, 0x30, 0x08, 0x30, // ~
|  | § | 52 | AA | AA | AA | 94 | 00 | 00 | 00 | 0x52 | 0xAA | 0xAA | 0xAA | 0x94 | 0x00 | 0x00 | 0x00 | 0x52, 0xAA, 0xAA, 0xAA, 0x94, // §
|  | GEEL | 02 | 02 | 8A | 52 | 22 | 00 | 00 | 00 | 0x02 | 0x02 | 0x8A | 0x52 | 0x22 | 0x00 | 0x00 | 0x00 | 0x02, 0x02, 0x8A, 0x52, 0x22, // GEEL
|  | GELE | 22 | 52 | 8A | 02 | 02 | 00 | 00 | 00 | 0x22 | 0x52 | 0x8A | 0x02 | 0x02 | 0x00 | 0x00 | 0x00 | 0x22, 0x52, 0x8A, 0x02, 0x02, // GELE
|  | Divison | 10 | 10 | 54 | 10 | 10 | 00 | 00 | 00 | 0x10 | 0x10 | 0x54 | 0x10 | 0x10 | 0x00 | 0x00 | 0x00 | 0x10, 0x10, 0x54, 0x10, 0x10, // Divison
|  | arrow down | 08 | 04 | 02 | 04 | 08 | 00 | 00 | 00 | 0x08 | 0x04 | 0x02 | 0x04 | 0x08 | 0x00 | 0x00 | 0x00 | 0x08, 0x04, 0x02, 0x04, 0x08, // arrow down
|  | arrow up | 10 | 20 | 40 | 20 | 10 | 00 | 00 | 00 | 0x10 | 0x20 | 0x40 | 0x20 | 0x10 | 0x00 | 0x00 | 0x00 | 0x10, 0x20, 0x40, 0x20, 0x10, // arrow up
|  | Ä | BE | 48 | 48 | 48 | BE | 00 | 00 | 00 | 0xBE | 0x48 | 0x48 | 0x48 | 0xBE | 0x00 | 0x00 | 0x00 | 0xBE, 0x48, 0x48, 0x48, 0xBE, // Ä
|  | ä | 04 | AA | 2A | AA | 1E | 00 | 00 | 00 | 0x04 | 0xAA | 0x2A | 0xAA | 0x1E | 0x00 | 0x00 | 0x00 | 0x04, 0xAA, 0x2A, 0xAA, 0x1E, // ä
|  | Ö | BC | 42 | 42 | 42 | BC | 00 | 00 | 00 | 0xBC | 0x42 | 0x42 | 0x42 | 0xBC | 0x00 | 0x00 | 0x00 | 0xBC, 0x42, 0x42, 0x42, 0xBC, // Ö
|  | ö | 1C | A2 | 22 | A2 | 1C | 00 | 00 | 00 | 0x1C | 0xA2 | 0x22 | 0xA2 | 0x1C | 0x00 | 0x00 | 0x00 | 0x1C, 0xA2, 0x22, 0xA2, 0x1C, // ö
|  | Ü | 3C | 82 | 02 | 82 | 3C | 00 | 00 | 00 | 0x3C | 0x82 | 0x02 | 0x82 | 0x3C | 0x00 | 0x00 | 0x00 | 0x3C, 0x82, 0x02, 0x82, 0x3C, // Ü
|  | ü | 3C | 82 | 02 | 84 | 3E | 00 | 00 | 00 | 0x3C | 0x82 | 0x02 | 0x84 | 0x3E | 0x00 | 0x00 | 0x00 | 0x3C, 0x82, 0x02, 0x84, 0x3E, // ü
|  | à | 04 | 2A | 6A | AA | 1E | 00 | 00 | 00 | 0x04 | 0x2A | 0x6A | 0xAA | 0x1E | 0x00 | 0x00 | 0x00 | 0x04, 0x2A, 0x6A, 0xAA, 0x1E, // à
|  | é | 1C | 6A | AA | 2A | 18 | 00 | 00 | 00 | 0x1C | 0x6A | 0xAA | 0x2A | 0x18 | 0x00 | 0x00 | 0x00 | 0x1C, 0x6A, 0xAA, 0x2A, 0x18, // é
|  | è | 1C | 2A | AA | 6A | 18 | 00 | 00 | 00 | 0x1C | 0x2A | 0xAA | 0x6A | 0x18 | 0x00 | 0x00 | 0x00 | 0x1C, 0x2A, 0xAA, 0x6A, 0x18, // è
|  | e mit Pünktli | 1C | AA | 2A | AA | 18 | 00 | 00 | 00 | 0x1C | 0xAA | 0x2A | 0xAA | 0x18 | 0x00 | 0x00 | 0x00 | 0x1C, 0xAA, 0x2A, 0xAA, 0x18, // e mit Pünktli
|  | ç | 38 | 44 | 46 | 44 | 00 | 00 | 00 | 00 | 0x38 | 0x44 | 0x46 | 0x44 | 0x00 | 0x00 | 0x00 | 0x00 | 0x38, 0x44, 0x46, 0x44, 0x00, // ç
|  | ê | 1C | 6A | AA | 6A | 18 | 00 | 00 | 00 | 0x1C | 0x6A | 0xAA | 0x6A | 0x18 | 0x00 | 0x00 | 0x00 | 0x1C, 0x6A, 0xAA, 0x6A, 0x18, // ê
|  | ô | 0C | 52 | 92 | 52 | 0C | 00 | 00 | 00 | 0x0C | 0x52 | 0x92 | 0x52 | 0x0C | 0x00 | 0x00 | 0x00 | 0x0C, 0x52, 0x92, 0x52, 0x0C, // ô
|  | @ | 4C | 92 | 9E | 82 | 7C | 00 | 00 | 00 | 0x4C | 0x92 | 0x9E | 0x82 | 0x7C | 0x00 | 0x00 | 0x00 | 0x4C, 0x92, 0x9E, 0x82, 0x7C, // @
[11 empty] | 0x | 0x | 0x | 0x | 0x | 0x | 0x | 0x | 0x, 0x, 0x, 0x, 0x, //
[11 empty] | 0x | 0x | 0x | 0x | 0x | 0x | 0x | 0x | 0x, 0x, 0x, 0x, 0x, //
[11 empty] | 0x | 0x | 0x | 0x | 0x | 0x | 0x | 0x | 0x, 0x, 0x, 0x, 0x, //
[11 empty] | 0x | 0x | 0x | 0x | 0x | 0x | 0x | 0x | 0x, 0x, 0x, 0x, 0x, //
[11 empty] | 0x | 0x | 0x | 0x | 0x | 0x | 0x | 0x | 0x, 0x, 0x, 0x, 0x, //
[11 empty] | 0x | 0x | 0x | 0x | 0x | 0x | 0x | 0x | 0x, 0x, 0x, 0x, 0x, //
[11 empty] | 0x | 0x | 0x | 0x | 0x | 0x | 0x | 0x | 0x, 0x, 0x, 0x, 0x, //
[11 empty] | 0x | 0x | 0x | 0x | 0x | 0x | 0x | 0x | 0x, 0x, 0x, 0x, 0x, //
[11 empty] | 0x | 0x | 0x | 0x | 0x | 0x | 0x | 0x | 0x, 0x, 0x, 0x, 0x, //
[11 empty] | 0x | 0x | 0x | 0x | 0x | 0x | 0x | 0x | 0x, 0x, 0x, 0x, 0x, //
[11 empty] | 0x | 0x | 0x | 0x | 0x | 0x | 0x | 0x | 0x, 0x, 0x, 0x, 0x, //
[11 empty] | 0x | 0x | 0x | 0x | 0x | 0x | 0x | 0x | 0x, 0x, 0x, 0x, 0x, //
[11 empty] | 0x | 0x | 0x | 0x | 0x | 0x | 0x | 0x | 0x, 0x, 0x, 0x, 0x, //
[11 empty] | 0x | 0x | 0x | 0x | 0x | 0x | 0x | 0x | 0x, 0x, 0x, 0x, 0x, //
[11 empty] | 0x | 0x | 0x | 0x | 0x | 0x | 0x | 0x | 0x, 0x, 0x, 0x, 0x, //
[11 empty] | 0x | 0x | 0x | 0x | 0x | 0x | 0x | 0x | 0x, 0x, 0x, 0x, 0x, //
[11 empty] | 0x | 0x | 0x | 0x | 0x | 0x | 0x | 0x | 0x, 0x, 0x, 0x, 0x, //
[11 empty] | 0x | 0x | 0x | 0x | 0x | 0x | 0x | 0x | 0x, 0x, 0x, 0x, 0x, //
[11 empty] | 0x | 0x | 0x | 0x | 0x | 0x | 0x | 0x | 0x, 0x, 0x, 0x, 0x, //
[11 empty] | 0x | 0x | 0x | 0x | 0x | 0x | 0x | 0x | 0x, 0x, 0x, 0x, 0x, //
[11 empty] | 0x | 0x | 0x | 0x | 0x | 0x | 0x | 0x | 0x, 0x, 0x, 0x, 0x, //
[11 empty] | 0x | 0x | 0x | 0x | 0x | 0x | 0x | 0x | 0x, 0x, 0x, 0x, 0x, //
Standard 5x7 ASCII Font Table for Reference

## 5x8 font
Hex with the 0x on there
| column | 1 | 2 | 3 | 4 | 5 | 6 | 7 | 8 | 1 | 2 | 3 | 4 | 5 | 6 | 7 | 8 | C Program String
| A | 7F | 88 | 88 | 88 | 7F | 00 | 00 | 00 | 0x7F | 0x88 | 0x88 | 0x88 | 0x7F | 0x00 | 0x00 | 0x00 | 0x7F, 0x88, 0x88, 0x88, 0x7F, \\ A
| B | FF | 91 | 91 | 91 | 6E | 00 | 00 | 00 | 0xFF | 0x91 | 0x91 | 0x91 | 0x6E | 0x00 | 0x00 | 0x00 | 0xFF, 0x91, 0x91, 0x91, 0x6E, \\ B
| C | 7E | 81 | 81 | 81 | 42 | 00 | 00 | 00 | 0x7E | 0x81 | 0x81 | 0x81 | 0x42 | 0x00 | 0x00 | 0x00 | 0x7E, 0x81, 0x81, 0x81, 0x42, \\ C
| D | FF | 81 | 81 | 42 | 3C | 00 | 00 | 00 | 0xFF | 0x81 | 0x81 | 0x42 | 0x3C | 0x00 | 0x00 | 0x00 | 0xFF, 0x81, 0x81, 0x42, 0x3C, \\ D
| E | FF | 91 | 91 | 91 | 81 | 00 | 00 | 00 | 0xFF | 0x91 | 0x91 | 0x91 | 0x81 | 0x00 | 0x00 | 0x00 | 0xFF, 0x91, 0x91, 0x91, 0x81, \\ E
| F | FF | 90 | 90 | 90 | 80 | 00 | 00 | 00 | 0xFF | 0x90 | 0x90 | 0x90 | 0x80 | 0x00 | 0x00 | 0x00 | 0xFF, 0x90, 0x90, 0x90, 0x80, \\ F
| G | 7E | 81 | 89 | 89 | 4E | 00 | 00 | 00 | 0x7E | 0x81 | 0x89 | 0x89 | 0x4E | 0x00 | 0x00 | 0x00 | 0x7E, 0x81, 0x89, 0x89, 0x4E, \\ G
| H | FF | 10 | 10 | 10 | FF | 00 | 00 | 00 | 0xFF | 0x10 | 0x10 | 0x10 | 0xFF | 0x00 | 0x00 | 0x00 | 0xFF, 0x10, 0x10, 0x10, 0xFF, \\ H
| I | 81 | 81 | FF | 81 | 81 | 00 | 00 | 00 | 0x81 | 0x81 | 0xFF | 0x81 | 0x81 | 0x00 | 0x00 | 0x00 | 0x81, 0x81, 0xFF, 0x81, 0x81, \\ I
| J | 06 | 01 | 01 | 01 | FE | 00 | 00 | 00 | 0x06 | 0x01 | 0x01 | 0x01 | 0xFE | 0x00 | 0x00 | 0x00 | 0x06, 0x01, 0x01, 0x01, 0xFE, \\ J
| K | FF | 18 | 24 | 42 | 81 | 00 | 00 | 00 | 0xFF | 0x18 | 0x24 | 0x42 | 0x81 | 0x00 | 0x00 | 0x00 | 0xFF, 0x18, 0x24, 0x42, 0x81, \\ K
| L | FF | 01 | 01 | 01 | 01 | 00 | 00 | 00 | 0xFF | 0x01 | 0x01 | 0x01 | 0x01 | 0x00 | 0x00 | 0x00 | 0xFF, 0x01, 0x01, 0x01, 0x01, \\ L
| M | FF | 40 | 30 | 40 | FF | 00 | 00 | 00 | 0xFF | 0x40 | 0x30 | 0x40 | 0xFF | 0x00 | 0x00 | 0x00 | 0xFF, 0x40, 0x30, 0x40, 0xFF, \\ M
| N | FF | 40 | 30 | 08 | FF | 00 | 00 | 00 | 0xFF | 0x40 | 0x30 | 0x08 | 0xFF | 0x00 | 0x00 | 0x00 | 0xFF, 0x40, 0x30, 0x08, 0xFF, \\ N
| O | 7E | 81 | 81 | 81 | 7E | 00 | 00 | 00 | 0x7E | 0x81 | 0x81 | 0x81 | 0x7E | 0x00 | 0x00 | 0x00 | 0x7E, 0x81, 0x81, 0x81, 0x7E, \\ O
| P | FF | 88 | 88 | 88 | 70 | 00 | 00 | 00 | 0xFF | 0x88 | 0x88 | 0x88 | 0x70 | 0x00 | 0x00 | 0x00 | 0xFF, 0x88, 0x88, 0x88, 0x70, \\ P
| Q | 7E | 81 | 85 | 82 | 7D | 00 | 00 | 00 | 0x7E | 0x81 | 0x85 | 0x82 | 0x7D | 0x00 | 0x00 | 0x00 | 0x7E, 0x81, 0x85, 0x82, 0x7D, \\ Q
| R | FF | 88 | 8C | 8A | 71 | 00 | 00 | 00 | 0xFF | 0x88 | 0x8C | 0x8A | 0x71 | 0x00 | 0x00 | 0x00 | 0xFF, 0x88, 0x8C, 0x8A, 0x71, \\ R
| S | 61 | 91 | 91 | 91 | 8E | 00 | 00 | 00 | 0x61 | 0x91 | 0x91 | 0x91 | 0x8E | 0x00 | 0x00 | 0x00 | 0x61, 0x91, 0x91, 0x91, 0x8E, \\ S
| T | 80 | 80 | FF | 80 | 80 | 00 | 00 | 00 | 0x80 | 0x80 | 0xFF | 0x80 | 0x80 | 0x00 | 0x00 | 0x00 | 0x80, 0x80, 0xFF, 0x80, 0x80, \\ T
| U | FE | 01 | 01 | 01 | FE | 00 | 00 | 00 | 0xFE | 0x01 | 0x01 | 0x01 | 0xFE | 0x00 | 0x00 | 0x00 | 0xFE, 0x01, 0x01, 0x01, 0xFE, \\ U
| V | F0 | 0C | 03 | 0C | F0 | 00 | 00 | 00 | 0xF0 | 0x0C | 0x03 | 0x0C | 0xF0 | 0x00 | 0x00 | 0x00 | 0xF0, 0x0C, 0x03, 0x0C, 0xF0, \\ V
| W | FF | 02 | 0C | 02 | FF | 00 | 00 | 00 | 0xFF | 0x02 | 0x0C | 0x02 | 0xFF | 0x00 | 0x00 | 0x00 | 0xFF, 0x02, 0x0C, 0x02, 0xFF, \\ W
| X | C3 | 24 | 18 | 24 | C3 | 00 | 00 | 00 | 0xC3 | 0x24 | 0x18 | 0x24 | 0xC3 | 0x00 | 0x00 | 0x00 | 0xC3, 0x24, 0x18, 0x24, 0xC3, \\ X
| Y | E0 | 10 | 0F | 10 | E0 | 00 | 00 | 00 | 0xE0 | 0x10 | 0x0F | 0x10 | 0xE0 | 0x00 | 0x00 | 0x00 | 0xE0, 0x10, 0x0F, 0x10, 0xE0, \\ Y
| Z | 83 | 85 | 99 | A1 | C1 | 00 | 00 | 00 | 0x83 | 0x85 | 0x99 | 0xA1 | 0xC1 | 0x00 | 0x00 | 0x00 | 0x83, 0x85, 0x99, 0xA1, 0xC1, \\ Z
| a | 06 | 29 | 29 | 29 | 1F | 00 | 00 | 00 | 0x06 | 0x29 | 0x29 | 0x29 | 0x1F | 0x00 | 0x00 | 0x00 | 0x06, 0x29, 0x29, 0x29, 0x1F, \\ a
| b | FF | 09 | 11 | 11 | 0E | 00 | 00 | 00 | 0xFF | 0x09 | 0x11 | 0x11 | 0x0E | 0x00 | 0x00 | 0x00 | 0xFF, 0x09, 0x11, 0x11, 0x0E, \\ b
| c | 1E | 21 | 21 | 21 | 12 | 00 | 00 | 00 | 0x1E | 0x21 | 0x21 | 0x21 | 0x12 | 0x00 | 0x00 | 0x00 | 0x1E, 0x21, 0x21, 0x21, 0x12, \\ c
| d | 0E | 11 | 11 | 09 | FF | 00 | 00 | 00 | 0x0E | 0x11 | 0x11 | 0x09 | 0xFF | 0x00 | 0x00 | 0x00 | 0x0E, 0x11, 0x11, 0x09, 0xFF, \\ d
| e | 0E | 15 | 15 | 15 | 0C | 00 | 00 | 00 | 0x0E | 0x15 | 0x15 | 0x15 | 0x0C | 0x00 | 0x00 | 0x00 | 0x0E, 0x15, 0x15, 0x15, 0x0C, \\ e
| f | 08 | 7F | 88 | 80 | 40 | 00 | 00 | 00 | 0x08 | 0x7F | 0x88 | 0x80 | 0x40 | 0x00 | 0x00 | 0x00 | 0x08, 0x7F, 0x88, 0x80, 0x40, \\ f
| g | 30 | 49 | 49 | 49 | 7E | 00 | 00 | 00 | 0x30 | 0x49 | 0x49 | 0x49 | 0x7E | 0x00 | 0x00 | 0x00 | 0x30, 0x49, 0x49, 0x49, 0x7E, \\ g
| h | FF | 08 | 10 | 10 | 0F | 00 | 00 | 00 | 0xFF | 0x08 | 0x10 | 0x10 | 0x0F | 0x00 | 0x00 | 0x00 | 0xFF, 0x08, 0x10, 0x10, 0x0F, \\ h
| i | 00 | 00 | 5F | 00 | 00 | 00 | 00 | 00 | 0x00 | 0x00 | 0x5F | 0x00 | 0x00 | 0x00 | 0x00 | 0x00 | 0x00, 0x00, 0x5F, 0x00, 0x00, \\ i
| j | 02 | 01 | 21 | BE | 00 | 00 | 00 | 00 | 0x02 | 0x01 | 0x21 | 0xBE | 0x00 | 0x00 | 0x00 | 0x00 | 0x02, 0x01, 0x21, 0xBE, 0x00, \\ j
| k | FF | 04 | 0A | 11 | 00 | 00 | 00 | 00 | 0xFF | 0x04 | 0x0A | 0x11 | 0x00 | 0x00 | 0x00 | 0x00 | 0xFF, 0x04, 0x0A, 0x11, 0x00, \\ k
| l | 00 | 81 | FF | 01 | 00 | 00 | 00 | 00 | 0x00 | 0x81 | 0xFF | 0x01 | 0x00 | 0x00 | 0x00 | 0x00 | 0x00, 0x81, 0xFF, 0x01, 0x00, \\ l
| m | 3F | 20 | 18 | 20 | 1F | 00 | 00 | 00 | 0x3F | 0x20 | 0x18 | 0x20 | 0x1F | 0x00 | 0x00 | 0x00 | 0x3F, 0x20, 0x18, 0x20, 0x1F, \\ m
| n | 3F | 10 | 20 | 20 | 1F | 00 | 00 | 00 | 0x3F | 0x10 | 0x20 | 0x20 | 0x1F | 0x00 | 0x00 | 0x00 | 0x3F, 0x10, 0x20, 0x20, 0x1F, \\ n
| o | 0E | 11 | 11 | 11 | 0E | 00 | 00 | 00 | 0x0E | 0x11 | 0x11 | 0x11 | 0x0E | 0x00 | 0x00 | 0x00 | 0x0E, 0x11, 0x11, 0x11, 0x0E, \\ o
| p | 3F | 24 | 24 | 24 | 18 | 00 | 00 | 00 | 0x3F | 0x24 | 0x24 | 0x24 | 0x18 | 0x00 | 0x00 | 0x00 | 0x3F, 0x24, 0x24, 0x24, 0x18, \\ p
| q | 10 | 28 | 28 | 18 | 3F | 00 | 00 | 00 | 0x10 | 0x28 | 0x28 | 0x18 | 0x3F | 0x00 | 0x00 | 0x00 | 0x10, 0x28, 0x28, 0x18, 0x3F, \\ q
| r | 1F | 08 | 10 | 10 | 08 | 00 | 00 | 00 | 0x1F | 0x08 | 0x10 | 0x10 | 0x08 | 0x00 | 0x00 | 0x00 | 0x1F, 0x08, 0x10, 0x10, 0x08, \\ r
| s | 09 | 15 | 15 | 15 | 02 | 00 | 00 | 00 | 0x09 | 0x15 | 0x15 | 0x15 | 0x02 | 0x00 | 0x00 | 0x00 | 0x09, 0x15, 0x15, 0x15, 0x02, \\ s
| t | 20 | FE | 21 | 01 | 02 | 00 | 00 | 00 | 0x20 | 0xFE | 0x21 | 0x01 | 0x02 | 0x00 | 0x00 | 0x00 | 0x20, 0xFE, 0x21, 0x01, 0x02, \\ t
| u | 1E | 01 | 01 | 02 | 1F | 00 | 00 | 00 | 0x1E | 0x01 | 0x01 | 0x02 | 0x1F | 0x00 | 0x00 | 0x00 | 0x1E, 0x01, 0x01, 0x02, 0x1F, \\ u
| v | 1C | 02 | 01 | 02 | 1C | 00 | 00 | 00 | 0x1C | 0x02 | 0x01 | 0x02 | 0x1C | 0x00 | 0x00 | 0x00 | 0x1C, 0x02, 0x01, 0x02, 0x1C, \\ v
| w | 1E | 01 | 0E | 01 | 1E | 00 | 00 | 00 | 0x1E | 0x01 | 0x0E | 0x01 | 0x1E | 0x00 | 0x00 | 0x00 | 0x1E, 0x01, 0x0E, 0x01, 0x1E, \\ w
| x | 11 | 0A | 04 | 0A | 11 | 00 | 00 | 00 | 0x11 | 0x0A | 0x04 | 0x0A | 0x11 | 0x00 | 0x00 | 0x00 | 0x11, 0x0A, 0x04, 0x0A, 0x11, \\ x
| y | 00 | 39 | 05 | 05 | 3E | 00 | 00 | 00 | 0x00 | 0x39 | 0x05 | 0x05 | 0x3E | 0x00 | 0x00 | 0x00 | 0x00, 0x39, 0x05, 0x05, 0x3E, \\ y
| z | 11 | 13 | 15 | 19 | 11 | 00 | 00 | 00 | 0x11 | 0x13 | 0x15 | 0x19 | 0x11 | 0x00 | 0x00 | 0x00 | 0x11, 0x13, 0x15, 0x19, 0x11, \\ z
| 0 | 7E | 89 | 91 | A1 | 7E | 00 | 00 | 00 | 0x7E | 0x89 | 0x91 | 0xA1 | 0x7E | 0x00 | 0x00 | 0x00 | 0x7E, 0x89, 0x91, 0xA1, 0x7E, \\ 0
| 1 | 00 | 41 | FF | 01 | 00 | 00 | 00 | 00 | 0x00 | 0x41 | 0xFF | 0x01 | 0x00 | 0x00 | 0x00 | 0x00 | 0x00, 0x41, 0xFF, 0x01, 0x00, \\ 1
| 2 | 43 | 85 | 89 | 91 | 61 | 00 | 00 | 00 | 0x43 | 0x85 | 0x89 | 0x91 | 0x61 | 0x00 | 0x00 | 0x00 | 0x43, 0x85, 0x89, 0x91, 0x61, \\ 2
| 3 | 42 | 81 | 91 | 91 | 6E | 00 | 00 | 00 | 0x42 | 0x81 | 0x91 | 0x91 | 0x6E | 0x00 | 0x00 | 0x00 | 0x42, 0x81, 0x91, 0x91, 0x6E, \\ 3
| 4 | 18 | 28 | 48 | FF | 08 | 00 | 00 | 00 | 0x18 | 0x28 | 0x48 | 0xFF | 0x08 | 0x00 | 0x00 | 0x00 | 0x18, 0x28, 0x48, 0xFF, 0x08, \\ 4
| 5 | F2 | 91 | 91 | 91 | 8E | 00 | 00 | 00 | 0xF2 | 0x91 | 0x91 | 0x91 | 0x8E | 0x00 | 0x00 | 0x00 | 0xF2, 0x91, 0x91, 0x91, 0x8E, \\ 5
| 6 | 1E | 29 | 49 | 89 | 86 | 00 | 00 | 00 | 0x1E | 0x29 | 0x49 | 0x89 | 0x86 | 0x00 | 0x00 | 0x00 | 0x1E, 0x29, 0x49, 0x89, 0x86, \\ 6
| 7 | 80 | 8F | 90 | A0 | C0 | 00 | 00 | 00 | 0x80 | 0x8F | 0x90 | 0xA0 | 0xC0 | 0x00 | 0x00 | 0x00 | 0x80, 0x8F, 0x90, 0xA0, 0xC0, \\ 7
| 8 | 6E | 91 | 91 | 91 | 6E | 00 | 00 | 00 | 0x6E | 0x91 | 0x91 | 0x91 | 0x6E | 0x00 | 0x00 | 0x00 | 0x6E, 0x91, 0x91, 0x91, 0x6E, \\ 8
| 9 | 70 | 89 | 89 | 8A | 7C | 00 | 00 | 00 | 0x70 | 0x89 | 0x89 | 0x8A | 0x7C | 0x00 | 0x00 | 0x00 | 0x70, 0x89, 0x89, 0x8A, 0x7C, \\ 9
| Space | 00 | 00 | 00 | 00 | 00 | 00 | 00 | 00 | 0x00 | 0x00 | 0x00 | 0x00 | 0x00 | 0x00 | 0x00 | 0x00 | 0x00, 0x00, 0x00, 0x00, 0x00, \\ Space
| ? | 60 | 80 | 8D | 90 | 60 | 00 | 00 | 00 | 0x60 | 0x80 | 0x8D | 0x90 | 0x60 | 0x00 | 0x00 | 0x00 | 0x60, 0x80, 0x8D, 0x90, 0x60, \\ ?
| ! | 00 | 00 | FD | 00 | 00 | 00 | 00 | 00 | 0x00 | 0x00 | 0xFD | 0x00 | 0x00 | 0x00 | 0x00 | 0x00 | 0x00, 0x00, 0xFD, 0x00, 0x00, \\ !
| @ | 66 | 89 | 8F | 81 | 7E | 00 | 00 | 00 | 0x66 | 0x89 | 0x8F | 0x81 | 0x7E | 0x00 | 0x00 | 0x00 | 0x66, 0x89, 0x8F, 0x81, 0x7E, \\ @
| # | 24 | FF | 24 | FF | 24 | 00 | 00 | 00 | 0x24 | 0xFF | 0x24 | 0xFF | 0x24 | 0x00 | 0x00 | 0x00 | 0x24, 0xFF, 0x24, 0xFF, 0x24, \\ #
| & | 76 | 89 | 95 | 62 | 05 | 00 | 00 | 00 | 0x76 | 0x89 | 0x95 | 0x62 | 0x05 | 0x00 | 0x00 | 0x00 | 0x76, 0x89, 0x95, 0x62, 0x05, \\ &
| ( | 00 | 3C | 42 | 81 | 00 | 00 | 00 | 00 | 0x00 | 0x3C | 0x42 | 0x81 | 0x00 | 0x00 | 0x00 | 0x00 | 0x00, 0x3C, 0x42, 0x81, 0x00, \\ (
| ) | 00 | 81 | 42 | 3C | 00 | 00 | 00 | 00 | 0x00 | 0x81 | 0x42 | 0x3C | 0x00 | 0x00 | 0x00 | 0x00 | 0x00, 0x81, 0x42, 0x3C, 0x00, \\ )
| "+" | 08 | 08 | 3E | 08 | 08 | 00 | 00 | 00 | 0x08 | 0x08 | 0x3E | 0x08 | 0x08 | 0x00 | 0x00 | 0x00 | 0x08, 0x08, 0x3E, 0x08, 0x08, \\ "+"
| - | 08 | 08 | 08 | 08 | 08 | 00 | 00 | 00 | 0x08 | 0x08 | 0x08 | 0x08 | 0x08 | 0x00 | 0x00 | 0x00 | 0x08, 0x08, 0x08, 0x08, 0x08, \\ -
| = | 14 | 14 | 14 | 14 | 14 | 00 | 00 | 00 | 0x14 | 0x14 | 0x14 | 0x14 | 0x14 | 0x00 | 0x00 | 0x00 | 0x14, 0x14, 0x14, 0x14, 0x14, \\ =
| R arrow | 10 | 10 | 54 | 38 | 10 | 00 | 00 | 00 | 0x10 | 0x10 | 0x54 | 0x38 | 0x10 | 0x00 | 0x00 | 0x00 | 0x10, 0x10, 0x54, 0x38, 0x10, \\ R arrow
| L arrow | 08 | 1C | 2A | 08 | 08 | 00 | 00 | 00 | 0x08 | 0x1C | 0x2A | 0x08 | 0x08 | 0x00 | 0x00 | 0x00 | 0x08, 0x1C, 0x2A, 0x08, 0x08, \\ L arrow
| $ | 12 | 2A | 7F | 2A | 24 | 00 | 00 | 00 | 0x12 | 0x2A | 0x7F | 0x2A | 0x24 | 0x00 | 0x00 | 0x00 | 0x12, 0x2A, 0x7F, 0x2A, 0x24, \\ $
| smile | 44 | 02 | 12 | 02 | 44 | 00 | 00 | 00 | 0x44 | 0x02 | 0x12 | 0x02 | 0x44 | 0x00 | 0x00 | 0x00 | 0x44, 0x02, 0x12, 0x02, 0x44, \\ smile
| 5x8 block | FF | FF | FF | FF | FF | 00 | 00 | 00 | 0xFF | 0xFF | 0xFF | 0xFF | 0xFF | 0x00 | 0x00 | 0x00 | 0xFF, 0xFF, 0xFF, 0xFF, 0xFF, \\ 5x8 block
These are 8x8 Patterns | lower sinewave | 08 | 04 | 02 | 01 | 01 | 01 | 01 | 01 | 0x08 | 0x04 | 0x02 | 0x01 | 0x01 | 0x01 | 0x01 | 0x01 | 0x08, 0x04, 0x02, 0x01, 0x01, 0x01, 0x01, 0x01, \\ lower sinewave
| upper sinewave | 10 | 20 | 40 | 80 | 80 | 02 | 02 | 02 | 0x10 | 0x20 | 0x40 | 0x80 | 0x80 | 0x02 | 0x02 | 0x02 | 0x10, 0x20, 0x40, 0x80, 0x80, 0x02, 0x02, 0x02, \\ upper sinewave
| round pattern | 99 | 24 | 42 | 99 | 99 | 42 | 24 | 99 | 0x99 | 0x24 | 0x42 | 0x99 | 0x99 | 0x42 | 0x24 | 0x99 | 0x99, 0x24, 0x42, 0x99, 0x99, 0x42, 0x24, 0x99, \\ round pattern
| box pattern inner | FF | 81 | BD | A5 | A5 | BD | 81 | FF | 0xFF | 0x81 | 0xBD | 0xA5 | 0xA5 | 0xBD | 0x81 | 0xFF | 0xFF, 0x81, 0xBD, 0xA5, 0xA5, 0xBD, 0x81, 0xFF, \\ box pattern inner
| fine checkers | 55 | AA | 55 | AA | 55 | AA | 55 | AA | 0x55 | 0xAA | 0x55 | 0xAA | 0x55 | 0xAA | 0x55 | 0xAA | 0x55, 0xAA, 0x55, 0xAA, 0x55, 0xAA, 0x55, 0xAA, \\ fine checkers
| big checkers | 33 | 33 | CC | CC | 33 | 33 | CC | CC | 0x33 | 0x33 | 0xCC | 0xCC | 0x33 | 0x33 | 0xCC | 0xCC | 0x33, 0x33, 0xCC, 0xCC, 0x33, 0x33, 0xCC, 0xCC, \\ big checkers
| X pattern | 42 | C3 | 24 | 18 | 18 | 24 | C3 | 42 | 0x42 | 0xC3 | 0x24 | 0x18 | 0x18 | 0x24 | 0xC3 | 0x42 | 0x42, 0xC3, 0x24, 0x18, 0x18, 0x24, 0xC3, 0x42, \\ X pattern
| sprial | FD | 85 | B5 | A5 | A5 | BD | 81 | FF | 0xFD | 0x85 | 0xB5 | 0xA5 | 0xA5 | 0xBD | 0x81 | 0xFF | 0xFD, 0x85, 0xB5, 0xA5, 0xA5, 0xBD, 0x81, 0xFF, \\ sprial
| 8x8 block | [8 empty] | 0xFF | 0xFF | 0xFF | 0xFF | 0xFF | 0xFF | 0xFF | 0xFF | 0xFF, 0xFF, 0xFF, 0xFF, 0xFF, 0xFF, 0xFF, 0xFF, \\ 8x8 block | bar: 1 to 8
| bullet Right | FF | 7E | 7E | 7E | 7E | 42 | 24 | 18 | 0xFF | 0x7E | 0x7E | 0x7E | 0x7E | 0x42 | 0x24 | 0x18 | 0xFF, 0x7E, 0x7E, 0x7E, 0x7E, 0x42, 0x24, 0x18, \\ bullet Right
| chain link | 18 | 18 | 3C | 66 | 66 | 3C | 18 | 18 | 0x18 | 0x18 | 0x3C | 0x66 | 0x66 | 0x3C | 0x18 | 0x18 | 0x18, 0x18, 0x3C, 0x66, 0x66, 0x3C, 0x18, 0x18, \\ chain link
| cactus | 78 | 78 | 18 | FF | FF | 0C | 3C | 3C | 0x78 | 0x78 | 0x18 | 0xFF | 0xFF | 0x0C | 0x3C | 0x3C | 0x78, 0x78, 0x18, 0xFF, 0xFF, 0x0C, 0x3C, 0x3C, \\ cactus
| tetris | F2 | 82 | 12 | 3A | 10 | C0 | C4 | 0E | 0xF2 | 0x82 | 0x12 | 0x3A | 0x10 | 0xC0 | 0xC4 | 0x0E | 0xF2, 0x82, 0x12, 0x3A, 0x10, 0xC0, 0xC4, 0x0E, \\ tetris
| pacman ghost | 7F | 84 | A7 | 84 | A7 | 84 | 7F | 00 | 0x7F | 0x84 | 0xA7 | 0x84 | 0xA7 | 0x84 | 0x7F | 0x00 | 0x7F, 0x84, 0xA7, 0x84, 0xA7, 0x84, 0x7F, 0x00, \\ pacman ghost
| pacman | 3C | 42 | 81 | A1 | 89 | 95 | A5 | 42 | 0x3C | 0x42 | 0x81 | 0xA1 | 0x89 | 0x95 | 0xA5 | 0x42 | 0x3C, 0x42, 0x81, 0xA1, 0x89, 0x95, 0xA5, 0x42, \\ pacman
| gun | 07 | 2F | 1C | 3E | 3C | 30 | 30 | 30 | 0x07 | 0x2F | 0x1C | 0x3E | 0x3C | 0x30 | 0x30 | 0x30 | 0x07, 0x2F, 0x1C, 0x3E, 0x3C, 0x30, 0x30, 0x30, \\ gun
| gun bullets | 5A | 99 | 00 | 18 | 18 | 00 | 18 | 18 | 0x5A | 0x99 | 0x00 | 0x18 | 0x18 | 0x00 | 0x18 | 0x18 | 0x5A, 0x99, 0x00, 0x18, 0x18, 0x00, 0x18, 0x18, \\ gun bullets
| checkers edges | 82 | 41 | 82 | 41 | 82 | 41 | 82 | 41 | 0x82 | 0x41 | 0x82 | 0x41 | 0x82 | 0x41 | 0x82 | 0x41 | 0x82, 0x41, 0x82, 0x41, 0x82, 0x41, 0x82, 0x41, \\ checkers edges
| rocket | 00 | 01 | 06 | 7E | DF | 7E | 06 | 01 | 0x00 | 0x01 | 0x06 | 0x7E | 0xDF | 0x7E | 0x06 | 0x01 | 0x00, 0x01, 0x06, 0x7E, 0xDF, 0x7E, 0x06, 0x01, \\ rocket
| house | 04 | 0F | 1F | 3C | 3C | 1F | 0F | 04 | 0x04 | 0x0F | 0x1F | 0x3C | 0x3C | 0x1F | 0x0F | 0x04 | 0x04, 0x0F, 0x1F, 0x3C, 0x3C, 0x1F, 0x0F, 0x04, \\ house
| vertical stripes | FF | 00 | FF | 00 | FF | 00 | FF | 00 | 0xFF | 0x00 | 0xFF | 0x00 | 0xFF | 0x00 | 0xFF | 0x00 | 0xFF, 0x00, 0xFF, 0x00, 0xFF, 0x00, 0xFF, 0x00, \\ vertical stripes
| horizontal strips | 55 | 55 | 55 | 55 | 55 | 55 | 55 | 55 | 0x55 | 0x55 | 0x55 | 0x55 | 0x55 | 0x55 | 0x55 | 0x55 | 0x55, 0x55, 0x55, 0x55, 0x55, 0x55, 0x55, 0x55, \\ horizontal strips
| diag strips left | 49 | 92 | 24 | 49 | 92 | 24 | 49 | 92 | 0x49 | 0x92 | 0x24 | 0x49 | 0x92 | 0x24 | 0x49 | 0x92 | 0x49, 0x92, 0x24, 0x49, 0x92, 0x24, 0x49, 0x92, \\ diag strips left
| diag strips rights | 92 | 49 | 24 | 92 | 49 | 24 | 92 | 49 | 0x92 | 0x49 | 0x24 | 0x92 | 0x49 | 0x24 | 0x92 | 0x49 | 0x92, 0x49, 0x24, 0x92, 0x49, 0x24, 0x92, 0x49, \\ diag strips rights
| arrow shaft | 18 | 18 | 18 | 18 | 18 | 18 | 18 | 18 | 0x18 | 0x18 | 0x18 | 0x18 | 0x18 | 0x18 | 0x18 | 0x18 | 0x18, 0x18, 0x18, 0x18, 0x18, 0x18, 0x18, 0x18, // arrow shaft
| arrow tail | 18 | 18 | 3C | 5A | 99 | 3C | 42 | 81 | 0x18 | 0x18 | 0x3C | 0x5A | 0x99 | 0x3C | 0x42 | 0x81 | 0x18, 0x18, 0x3C, 0x5A, 0x99, 0x3C, 0x42, 0x81, // arrow tail
| arrow head | 18 | 3C | 7E | FF | 18 | 18 | 18 | 18 | 0x18 | 0x3C | 0x7E | 0xFF | 0x18 | 0x18 | 0x18 | 0x18 | 0x18, 0x3C, 0x7E, 0xFF, 0x18, 0x18, 0x18, 0x18, // arrow head
| carrots L | 81 | 42 | 24 | 18 | 81 | 42 | 24 | 18 | 0x81 | 0x42 | 0x24 | 0x18 | 0x81 | 0x42 | 0x24 | 0x18 | 0x81, 0x42, 0x24, 0x18, 0x81, 0x42, 0x24, 0x18, // carrots L
| carrots R | 18 | 24 | 42 | 81 | 18 | 24 | 42 | 81 | 0x18 | 0x24 | 0x42 | 0x81 | 0x18 | 0x24 | 0x42 | 0x81 | 0x18, 0x24, 0x42, 0x81, 0x18, 0x24, 0x42, 0x81, // carrots R
| tail good | 81 | 42 | 24 | 99 | 5A | 3C | 18 | 18 | 0x81 | 0x42 | 0x24 | 0x99 | 0x5A | 0x3C | 0x18 | 0x18 | 0x81, 0x42, 0x24, 0x99, 0x5A, 0x3C, 0x18, 0x18, // tail good
| head good | 18 | 18 | 18 | 18 | FF | 7E | 3C | 18 | 0x18 | 0x18 | 0x18 | 0x18 | 0xFF | 0x7E | 0x3C | 0x18 | 0x18, 0x18, 0x18, 0x18, 0xFF, 0x7E, 0x3C, 0x18, // head good
Standard 5x7 ASCII Font Table for Reference