## Tabelle1
Layer1	Layer2	Layer3	Layer4	Layer5	Layer6
*CLS
*ESE
*ESE?
*ESR?
*IDN?
*OPC
*OPC?
*OPT?
*RCL
*RST
*SAV
*SRE
*SRE?
*STB?
*TRG
*TST?
*WAI
:FETCh?
:READ?
:CONFigure:	:VOLTage	:DC
		:AC
	:CURRent	:DC
		:AC
	:RESistance
	:FRESistance
	:FREQuency
	:PERiod
:CONFigure?
:CALCulate:	:NULL	:STATe	ON
			OFF
		:STATe?
		:DATA?
	:DFILter	NONE
		SMOthing
		AVERage
	:DFILer?
	:DFILer	STATe	ON
			OFF
		STATe?
	:DFILter:	SMOothing	numerical value
			MINimum
			MAXimim
			DEFault
		SMOthing?
		AVERage	numerical value
			MINimum
			MAXimim
			DEFault
		AVERage?
	:FORMat	NONE
		SCALing
		DEViation
		DELTa
		DB
		RMS
		DBM
		OTEMperature
		RTD
	:FORMat?
	:FORMat:	STATe	ON
			OFF
		STATe?
		SCALing:	X	numerical value
				MINimum
				MAXimim
				DEFault
				MEASurement
			X?
			Y	numerical value
				MINimum
				MAXimim
				DEFault
				MEASurement
			Y?
			Z	numerical value
				MINimum
				MAXimim
				DEFault
				MEASurement
			Z?
		DEViation	numerical value
			MINimum
			MAXimim
			DEFault
			MEASurement
		DEViation?
		DB	numerical value
			MINimum
			MAXimim
			DEFault
			MEASurement
		DB?
		RMS	numerical value
			MINimum
			MAXimim
			DEFault
		RMS?
		DBM	numerical value
			MINimum
			MAXimim
			DEFault
		DBM?
		OTEMperature:	TEMP	numerical value
				MINimum
				MAXimim
				DEFault
			TEMP?
			LENGth	numerical value
				MINimum
				MAXimim
				DEFault
			LENGth?
		RTD	IPTS68
			ITS90
		RTD?
		RTD:	UNIT	C
				F
				K
			UNIT?
	LIMit:	STATe	ON
			OFF
		STATe?
		LOWer	numerical value
			MINimum
			MAXimim
			DEFault
			MEASurement
		LOWer?
		UPPer	numerical value
			MINimum
			MAXimim
			DEFault
			MEASurement
		UPPer?
		PASS:	UPPer	ON
				OFF
			UPPer?
			MID	ON
				OFF
			MID?
			LOWer	ON
				OFF
			LOWer?
		BEEPer	OFF
			FAIL
			PASS
		BEEPer?
:CALibration:	EXTernal	ON
		OFF
	EXTernal?
	EXTernal:	ZERO:	FRONt
			REAR
			FRONt:	DATA?
			REAR:	DATA?
		DCV	numerical value
			MINimum
			MAXimim
			DEFault
		DCV?
		DCV:	DATA?
		OHM	numerical value
			MINimum
			MAXimim
			DEFault
		OHM?
		OHM:	DATA?
	INTernal:	ALL
		DCV
		AC:
		OHM
		DCV:	TEMPerature?
		AC:	TEMPerature?
		OHM:	TEMPerature?
:DISPlay	ON
	OFF
:DISPplay?
:FORMat:	DATA	ASCii
		REAL64
	DATA?
	ASCii
	REAL64
	?
	ELEMents	HEADer
		SHEader
		LIMit
		4WCHeck
		CHANnel
		NULL
		DFILter
		FORMat
		TIMEstamp
		NONE
	ELEMents?
:INPut:	GUARd	FLOat
		LOW
	GUARd?
	TERMinal	FRONt
		REAR
	TERMinal?
:MMEMory:	CATalog?
	DELete	File
	DELete:	ALL
	FREE?
	INITialize
	DSTORE
	DSTORE:	STATe	ON
			OFF
		STATe?
		POINts	numerical value
			MINimum
			MAXimim
			DEFault
		POINts?
	DRECall:	NUMB	numerical value 1
			MINimum
			MAXimim
			DEFault
			numerical value 2
			MINimum
			MAXimim
			DEFault
		NUMBer?
		HEADer
		POINts
	DRECall
	PSTore
	PRECall
	TRANsfer
:OUTPut:	ANALogout:	STATe	ON
			OFF
		STATe?
	COLumn
	COLumn?
	OFFSet	ON
		OFF
	OFFSet?
	BCDout:	STATe	ON
			OFF
		STATe?
	PRINter:	STATe	ON
			OFF
		STATe?
:ROUTe:	CLOSe	numerical value
		MINimum
		MAXimim
		DEFault
	CLOSe?
	OPEN
	SCAN:	STATe	ON
			OFF
		STATe?
	SCAN	numerical value 1
		MINimum
		MAXimim
		DEFault
		numerical value 2
		MINimum
		MAXimim
		DEFault
	SCAN?
VOLTage:	DC:	RANGe	numerical value
			MINimum
			MAXimim
			DEFault
		RANGe?
		RANGe:	AUTO	ON
				OFF
			AUTO?
		DIGits	numerical value
			MINimum
			MAXimim
			DEFault
		DIGits?
		NPLCycles	numerical value
			MINimum
			MAXimim
			DEFault
		NPLCycles?
		APERture	numerical value
			MINimum
			MAXimim
			DEFault
		APERture?
		PROTection	ON
			OFF
		PROTection?
		RATio	ON
			OFF
		RATio?
	AC:	RANGe	numerical value
			MINimum
			MAXimim
			DEFault
		RANGe?
		RANGe:	AUTO	ON
				OFF
			AUTO?
		DIGits	numerical value
			MINimum
			MAXimim
			DEFault
		DIGits?
		NPLCycles	numerical value
			MINimum
			MAXimim
			DEFault
		NPLCycles?
		APERture	numerical value
			MINimum
			MAXimim
			DEFault
		APERture?
		FILTer	FAST
			MID
			SLOW
		FILTer?
		COUPling	AC
			DC
		COUPling?
		SUBMeasure	FREQuency
			PERiod
		SUBMeasure?
		SUBMeasure:	STATe	ON
				OFF
			STATe?
:VOLTage:	DC:	RANGe	numerical value
			MINimum
			MAXimim
			DEFault
		RANGe?
		RANGe:	AUTO	ON
				OFF
			AUTO?
		DIGits	numerical value
			MINimum
			MAXimim
			DEFault
		DIGits?
		NPLCycles	numerical value
			MINimum
			MAXimim
			DEFault
		NPLCycles?
		APERture	numerical value
			MINimum
			MAXimim
			DEFault
		APERture?
		PROTection	ON
			OFF
		PROTection?
		RATio	ON
			OFF
		RATio?
	AC:	RANGe	numerical value
			MINimum
			MAXimim
			DEFault
		RANGe?
		RANGe:	AUTO	ON
				OFF
			AUTO?
		DIGits	numerical value
			MINimum
			MAXimim
			DEFault
		DIGits?
		NPLCycles	numerical value
			MINimum
			MAXimim
			DEFault
		NPLCycles?
		APERture	numerical value
			MINimum
			MAXimim
			DEFault
		APERture?
		FILTer	FAST
			MID
			SLOW
		FILTer?
		COUPling	AC
			DC
		COUPling?
		SUBMeasure	FREQuency
			PERiod
		SUBMeasure?
		SUBMeasure:	STATe	ON
				OFF
			STATe?
RESistance:	RANGe	numerical value
		MINimum
		MAXimim
		DEFault
	RANGe?
	RANGe:	AUTO	ON
			OFF
		AUTO?
	DIGits	numerical value
		MINimum
		MAXimim
		DEFault
	DIGits?
	NPLCycles	numerical value
		MINimum
		MAXimim
		DEFault
	NPLCycles?
	APERture	numerical value
		MINimum
		MAXimim
		DEFault
	APERture?
	OCOMpensated	ON
		OFF
	OCOMpensated?
	RANGe:	LIMit	Lower range limit
			MINimum
			MAXimim
			DEFault
			Upper range limit
			MINimum
			MAXimim
			DEFault
		LIMit?
	POWer	HI
		LO
	POWer?
	PROTection	ON
		OFF
	PROTection?
:RESistance:	RANGe	numerical value
		MINimum
		MAXimim
		DEFault
	RANGe?
	RANGe:	AUTO	ON
			OFF
		AUTO?
	DIGits	numerical value
		MINimum
		MAXimim
		DEFault
	DIGits?
	NPLCycles	numerical value
		MINimum
		MAXimim
		DEFault
	NPLCycles?
	APERture	numerical value
		MINimum
		MAXimim
		DEFault
	APERture?
	OCOMpensated	ON
		OFF
	OCOMpensated?
	RANGe:	LIMit	Lower range limit
			MINimum
			MAXimim
			DEFault
			Upper range limit
			MINimum
			MAXimim
			DEFault
		LIMit?
	POWer	HI
		LO
	POWer?
	PROTection	ON
		OFF
	PROTection?
FRESistance:	RANGe	numerical value
		MINimum
		MAXimim
		DEFault
	RANGe?
	RANGe:	AUTO	ON
			OFF
		AUTO?
	DIGits	numerical value
		MINimum
		MAXimim
		DEFault
	DIGits?
	NPLCycles	numerical value
		MINimum
		MAXimim
		DEFault
	NPLCycles?
	APERture	numerical value
		MINimum
		MAXimim
		DEFault
	APERture?
	SOURce	OCOMpensated
		CHECk
	SOURce?
	SOURce:	STATe	ON
			OFF
		STATe?
	RANGe:	LIMit	Lower range limit
			MINimum
			MAXimim
			DEFault
			Upper range limit
			MINimum
			MAXimim
			DEFault
		LIMit?
	POWer	HI
		LO
	POWer?
:FRESistance:	RANGe	numerical value
		MINimum
		MAXimim
		DEFault
	RANGe?
	RANGe:	AUTO	ON
			OFF
		AUTO?
	DIGits	numerical value
		MINimum
		MAXimim
		DEFault
	DIGits?
	NPLCycles	numerical value
		MINimum
		MAXimim
		DEFault
	NPLCycles?
	APERture	numerical value
		MINimum
		MAXimim
		DEFault
	APERture?
	SOURce	OCOMpensated
		CHECk
	SOURce?
	SOURce:	STATe	ON
			OFF
		STATe?
	RANGe:	LIMit	Lower range limit
			MINimum
			MAXimim
			DEFault
			Upper range limit
			MINimum
			MAXimim
			DEFault
		LIMit?
	POWer	HI
		LO
	POWer?
CURRent:	DC:	RANGe	numerical value
			MINimum
			MAXimim
			DEFault
		RANGe?
		RANGe:	AUTO	ON
				OFF
			AUTO?
		DIGits	numerical value
			MINimum
			MAXimim
			DEFault
		NPLCycles	numerical value
			MINimum
			MAXimim
			DEFault
		NPLCycles?
		APERture	numerical value
			MINimum
			MAXimim
			DEFault
		APERture?
	AC:	RANGe	numerical value
			MINimum
			MAXimim
			DEFault
		RANGe?
		RANGe:	AUTO	ON
				OFF
			AUTO?
		DIGits	numerical value
			MINimum
			MAXimim
			DEFault
		NPLCycles	numerical value
			MINimum
			MAXimim
			DEFault
		NPLCycles?
		APERture	numerical value
			MINimum
			MAXimim
			DEFault
		APERture?
		FILTer	FAST
			MID
			SLOW
		FILTer?
		COUPling	AC
			DC
		COUPling?
		SUBMeasure	FREQuency
			PERiod
		SUBMeasure?
		SUBMeasure:	STATe	ON
				OFF
			STATe?
:CURRent:	DC:	RANGe	numerical value
			MINimum
			MAXimim
			DEFault
		RANGe?
		RANGe:	AUTO	ON
				OFF
			AUTO?
		DIGits	numerical value
			MINimum
			MAXimim
			DEFault
		NPLCycles	numerical value
			MINimum
			MAXimim
			DEFault
		NPLCycles?
		APERture	numerical value
			MINimum
			MAXimim
			DEFault
		APERture?
	AC:	RANGe	numerical value
			MINimum
			MAXimim
			DEFault
		RANGe?
		RANGe:	AUTO	ON
				OFF
			AUTO?
		DIGits	numerical value
			MINimum
			MAXimim
			DEFault
		NPLCycles	numerical value
			MINimum
			MAXimim
			DEFault
		NPLCycles?
		APERture	numerical value
			MINimum
			MAXimim
			DEFault
		APERture?
		FILTer	FAST
			MID
			SLOW
		FILTer?
		COUPling	AC
			DC
		COUPling?
		SUBMeasure	FREQuency
			PERiod
		SUBMeasure?
		SUBMeasure:	STATe	ON
				OFF
			STATe?
FREQuency:	VOLTage:	RANGe	numerical value
			MINimum
			MAXimim
			DEFault
		RANGe?
	CURRent:	RANGe	numerical value
			MINimum
			MAXimim
			DEFault
		RANGe?
	RANGe:	AUTO	ON
			OFF
		AUTO?
	APERture	numerical value
		MINimum
		MAXimim
		DEFault
	APERture?
	LEVel	numerical value
		MINimum
		MAXimim
		DEFault
	LEVel?
	COUPling	AC
		DC
	COUPling?
	SOURce	VOLTage
		CURRent
	SOURce?
:FREQuency:	VOLTage:	RANGe	numerical value
			MINimum
			MAXimim
			DEFault
		RANGe?
	CURRent:	RANGe	numerical value
			MINimum
			MAXimim
			DEFault
		RANGe?
	RANGe:	AUTO	ON
			OFF
		AUTO?
	APERture	numerical value
		MINimum
		MAXimim
		DEFault
	APERture?
	LEVel	numerical value
		MINimum
		MAXimim
		DEFault
	LEVel?
	COUPling	AC
		DC
	COUPling?
	SOURce	VOLTage
		CURRent
	SOURce?
PERiod:	VOLTage:	RANGe	numerical value
			MINimum
			MAXimim
			DEFault
		RANGe?
	CURRent:	RANGe	numerical value
			MINimum
			MAXimim
			DEFault
		RANGe?
	RANGe:	AUTO	ON
			OFF
		AUTO?
	APERture	numerical value
		MINimum
		MAXimim
		DEFault
	APERture?
	LEVel	numerical value
		MINimum
		MAXimim
		DEFault
	LEVel?
	COUPling	AC
		DC
	COUPling?
	SOURce	VOLTage
		CURRent
	SOURce?
:PERiod:	VOLTage:	RANGe	numerical value
			MINimum
			MAXimim
			DEFault
		RANGe?
	CURRent:	RANGe	numerical value
			MINimum
			MAXimim
			DEFault
		RANGe?
	RANGe:	AUTO	ON
			OFF
		AUTO?
	APERture	numerical value
		MINimum
		MAXimim
		DEFault
	APERture?
	LEVel	numerical value
		MINimum
		MAXimim
		DEFault
	LEVel?
	COUPling	AC
		DC
	COUPling?
	SOURce	VOLTage
		CURRent
	SOURce?
ZERO:	AUTO	ON
		OFF
	AUTO?
:ZERO:	AUTO	ON
		OFF
	AUTO?
ITEMperature?
:ITEMperature?
LFREquency?
:LFREquency?
:SENSe:	VOLTage:	DC:	RANGe	numerical value
				MINimum
				MAXimim
				DEFault
			RANGe?
			RANGe:	AUTO	ON
					OFF
				AUTO?
			DIGits	numerical value
				MINimum
				MAXimim
				DEFault
			DIGits?
			NPLCycles	numerical value
				MINimum
				MAXimim
				DEFault
			NPLCycles?
			APERture	numerical value
				MINimum
				MAXimim
				DEFault
			APERture?
			PROTection	ON
				OFF
			PROTection?
			RATio	ON
				OFF
			RATio?
		AC:	RANGe	numerical value
				MINimum
				MAXimim
				DEFault
			RANGe?
			RANGe:	AUTO	ON
					OFF
				AUTO?
			DIGits	numerical value
				MINimum
				MAXimim
				DEFault
			DIGits?
			NPLCycles	numerical value
				MINimum
				MAXimim
				DEFault
			NPLCycles?
			APERture	numerical value
				MINimum
				MAXimim
				DEFault
			APERture?
			FILTer	FAST
				MID
				SLOW
			FILTer?
			COUPling	AC
				DC
			COUPling?
			SUBMeasure	FREQuency
				PERiod
			SUBMeasure?
			SUBMeasure:	STATe	ON
					OFF
				STATe?
	RESistance:	RANGe	numerical value
			MINimum
			MAXimim
			DEFault
		RANGe?
		RANGe:	AUTO	ON
				OFF
			AUTO?
		DIGits	numerical value
			MINimum
			MAXimim
			DEFault
		DIGits?
		NPLCycles	numerical value
			MINimum
			MAXimim
			DEFault
		NPLCycles?
		APERture	numerical value
			MINimum
			MAXimim
			DEFault
		APERture?
		OCOMpensated	ON
			OFF
		OCOMpensated?
		RANGe:	LIMit	Lower range limit
				MINimum
				MAXimim
				DEFault
				Upper range limit
				MINimum
				MAXimim
				DEFault
			LIMit?
		POWer	HI
			LO
		POWer?
		PROTection	ON
			OFF
		PROTection?
	FRESistance:	RANGe	numerical value
			MINimum
			MAXimim
			DEFault
		RANGe?
		RANGe:	AUTO	ON
				OFF
			AUTO?
		DIGits	numerical value
			MINimum
			MAXimim
			DEFault
		DIGits?
		NPLCycles	numerical value
			MINimum
			MAXimim
			DEFault
		NPLCycles?
		APERture	numerical value
			MINimum
			MAXimim
			DEFault
		APERture?
		SOURce	OCOMpensated
			CHECk
		SOURce?
		SOURce:	STATe	ON
				OFF
			STATe?
		RANGe:	LIMit	Lower range limit
				MINimum
				MAXimim
				DEFault
				Upper range limit
				MINimum
				MAXimim
				DEFault
			LIMit?
		POWer	HI
			LO
		POWer?
	CURRent:	DC:	RANGe	numerical value
				MINimum
				MAXimim
				DEFault
			RANGe?
			RANGe:	AUTO	ON
					OFF
				AUTO?
			DIGits	numerical value
				MINimum
				MAXimim
				DEFault
			NPLCycles	numerical value
				MINimum
				MAXimim
				DEFault
			NPLCycles?
			APERture	numerical value
				MINimum
				MAXimim
				DEFault
			APERture?
		AC:	RANGe	numerical value
				MINimum
				MAXimim
				DEFault
			RANGe?
			RANGe:	AUTO	ON
					OFF
				AUTO?
			DIGits	numerical value
				MINimum
				MAXimim
				DEFault
			NPLCycles	numerical value
				MINimum
				MAXimim
				DEFault
			NPLCycles?
			APERture	numerical value
				MINimum
				MAXimim
				DEFault
			APERture?
			FILTer	FAST
				MID
				SLOW
			FILTer?
			COUPling	AC
				DC
			COUPling?
			SUBMeasure	FREQuency
				PERiod
			SUBMeasure?
			SUBMeasure:	STATe	ON
					OFF
				STATe?
	FREQuency:	VOLTage:	RANGe	numerical value
				MINimum
				MAXimim
				DEFault
			RANGe?
		CURRent:	RANGe	numerical value
				MINimum
				MAXimim
				DEFault
			RANGe?
		RANGe:	AUTO	ON
				OFF
			AUTO?
		APERture	numerical value
			MINimum
			MAXimim
			DEFault
		APERture?
		LEVel	numerical value
			MINimum
			MAXimim
			DEFault
		LEVel?
		COUPling	AC
			DC
		COUPling?
		SOURce	VOLTage
			CURRent
		SOURce?
	PERiod:	VOLTage:	RANGe	numerical value
				MINimum
				MAXimim
				DEFault
			RANGe?
		CURRent:	RANGe	numerical value
				MINimum
				MAXimim
				DEFault
			RANGe?
		RANGe:	AUTO	ON
				OFF
			AUTO?
		APERture	numerical value
			MINimum
			MAXimim
			DEFault
		APERture?
		LEVel	numerical value
			MINimum
			MAXimim
			DEFault
		LEVel?
		COUPling	AC
			DC
		COUPling?
		SOURce	VOLTage
			CURRent
		SOURce?
	ZERO:	AUTO	ON
			OFF
		AUTO?
	ITEMperature?
	LFREquency?
:STATus:	MEASurement:	EVENt?
		ENABle
		ENABle?
	QUEStionable:	EVENt?
		ENABle
		ENABle?
	OPERation:	EVENt?
		ENABle
		ENABle?
	PRESet
	QUEue:	CLEar
:SYSTem:	GPIB:	DELImiter:	STRing	COMMa
				SPACe
				CRLF
			STRing?
			BLOCk	CRLF
				LF
				EOI
				LFEOi
			BLOCk?
	BEEPer:	STATe	ON
			OFF
		STATe?
	ERRor?
	VERSion?
	DATE
	DATE?
	TIME
	TIME?
:TRACe:	STATe	ON
		OFF
	STATe?
	CLEar
	BCONtrol	FULL
		PRETrigger
	BCONtrol?
	BCONtrol:	PRETrigger	MANual
			BUS
			EXTernal
		PRETrigger?
	POINts	numerical value
		MINimum
		MAXimim
		DEFault
	POINts?
	NUMBer	numerical value
		MINimum
		MAXimim
		DEFault
	NUMBer?
	DATA?
	DATA:	POINts?
		NUMBer?
	FAST:	DATA?
		GAIN?
		ZERO?
:INITiate
:INITiate:	CONTinuous	ON
		OFF
	CONTinuous?
:ABORt
:ARM:	PASS	ON
		OFF
	PASS?
	SOURce	IMMediate
		MANual
		BUS
		EXTernal
		LEVel
		TLINk
		TIMer
	SOURce?
	DELay	numerical value
		MINimum
		MAXimim
		DEFault
	DELay?
	SOURce:	TIMer	numerical value
			MINimum
			MAXimim
			DEFault
		TIMer?
	COUNt	numerical value
		MINimum
		MAXimim
		DEFault
		INFinite
	COUNt?
	COMPlete	ON
		OFF
	COMPlete?
	LAYer2:	PASS	ON
			OFF
		PASS?
		SOURce	IMMediate
			MANual
			BUS
			EXTernal
			LEVel
			TLINk
			TIMer
		SOURce?
		DELay	numerical value
			MINimum
			MAXimim
			DEFault
		DELay?
		SOURce:	TIMer	numerical value
				MINimum
				MAXimim
				DEFault
			TIMer?
		COUNt	numerical value
			MINimum
			MAXimim
			DEFault
			INFinite
		COUNt?
		COMPlete	ON
			OFF
		COMPlete?
:TRIGger:	PASS	ON
		OFF
	PASS?
	SOURce	IMMediate
		MANual
		BUS
		EXTernal
		LEVel
		TLINk
		TIMer
	SOURce?
	DELay	numerical value
		MINimum
		MAXimim
		DEFault
	DELay?
	SOURce:	TIMer	numerical value
			MINimum
			MAXimim
			DEFault
		TIMer?
	COUNt	numerical value
		MINimum
		MAXimim
		DEFault
		INFinite
	COUNt?
	COMPlete	ON
		OFF
	COMPlete?
:TSYStem:	EXTernal:	SLOPe	POSitive
			NEGative
		SLOPe?
	LEVel	numerical value
		MINimum
		MAXimim
		DEFault
	LEVel?
	LAYer:	DISPlay	ON
			OFF
		DISPlay?
	FAST:	STATe	ON
			OFF
		STATe?
		RATE	numerical value
			MINimum
			MAXimim
			DEFault
		RATE?

Noch nicht zugeordnet:		HOSEI:
		HOSEI?
		EEPROM:
		DEF?
		NEW?
		RAM?